## Change Log
Change Log
| Calculator Release | Summary of Changes
Green Star - Interiors Version 1.2 | Release 1 | For all pathways, the Conditional Requirement for minimum points to be achieved for projects targeting a 5 Star or 6 Star Rating. For the '16A Prescriptive Commercial' tab multiple changes including; - Total number of available points - Calculation of GreenPower points inline with the Submission Guidelines For the '16B Prescriptive Residential' tab multiple changes including; - Total number of available points - Calculation of GreenPower points inline with the Submission Guidelines For the '16C NABERS Energy' tab amended the calculation of GreenPower points For the '16D Reference Fitout' pathway, multiple changes; - Maximum percentage of onsite renewable energy rewarded in the credit. - Amended the total points awarded to exclude Innovation points for onsite renewable energy
Green Star - Interiors Version 1.1 | Release 3 - 14/07/2016 | For the '16A Prescriptive Commercial' pathway, added: - Conditional Requirement inputs; - For the 'Ventilation and Air Conditioning' section under "for equipment with an energy label", clarified inputs for projects where either air conditioning or heating equipment is not present in the project scope; and - For the 'Ventilation and Air Conditioning' section under "for equipment without an energy label", added 'Not Applicable' options. For the '16B Prescriptive Residential' pathway, added: - Conditional Requirement inputs; and - Amended points distribution for Ventilation and Air-Conditioning section. For '16C NABERS Energy' pathway, amended the layout of the calculator only. No changes have been made to the calculations. For '16D Reference Fitout' pathway, amended calculation of points to remove the award of negative values.
| Release 2 - 5/02/2016 | For the '16C NABERS Energy' pathway, amended: - Unlocked two cells for the Greenpower inputs (D31:D32).
| Release 1 - 3/12/2015 | For the '16C NABERS Energy' pathway, amended: - Added calculations for the inclusion of Greenpower.
Green Star - Interiors Version 1.0 | Release 4 - 1/10/2015 | For the '16C NABERS Energy' pathway, amended calculation for points distribution
| Release 3 - 15/04/2015 | For the '16D Reference Fitout' pathway, amended calculation for GHG Emissions Intensity Factor, where District Electricity is used.
| Release 2 - 23/01/2015 | General amendments to formatting throughout the calculator. Amendments to '16D Reference Fitout' pathway: - Removed the intermediate calculation column, and amended the points scale to match Table 4 in the Submission Guidelines; - Field for peak electricity demand reduction has been removed; - Added formula missing in cooling row (I37, and I38); and - Amended addition in E57, to pick up swimming pools and other items.
| Release 1 - 8/01/2015 | Initial release (r1).
Summary of Changes - Internal Use only
Release Number | Date | Author | Reviewer | Approver | Sheet | Range | New Value | Old Value | Comments
Version 1.2, Release 1 | 2017-06-23 | SN |  |  | 16A Prescriptive Commercial | B15 | Targeted Green Star Rating - Please enter the targeted Green Star Rating of the project. | <blank> | Inclusion of Conditional Requirements notification in line with Interiors v1.2
Version 1.2, Release 1 | 2017-06-23 | SN |  |  | 16A Prescriptive Commercial | H45 | Star Rating | <blank> | Inclusion of Conditional Requirements notification in line with Interiors v1.2
Version 1.2, Release 1 | 2017-06-23 | SN |  |  | 16A Prescriptive Commercial | I45 | Conditional Logic | <blank> | Inclusion of Conditional Requirements notification in line with Interiors v1.2
Version 1.2, Release 1 | 2017-06-23 | SN |  |  | 16A Prescriptive Commercial | H46 | 4 Stars | <blank> | Inclusion of Conditional Requirements notification in line with Interiors v1.2
Version 1.2, Release 1 | 2017-06-23 | SN |  |  | 16A Prescriptive Commercial | H47 | 5 Stars | <blank> | Inclusion of Conditional Requirements notification in line with Interiors v1.2
Version 1.2, Release 1 | 2017-06-23 | SN |  |  | 16A Prescriptive Commercial | H48 | 6 Stars | <blank> | Inclusion of Conditional Requirements notification in line with Interiors v1.2
Version 1.2, Release 1 | 2017-06-23 | SN |  |  | 16A Prescriptive Commercial | H50 | '=IF(SUM(D45:D49)>8,8,SUM(D45:D49)) | <blank> | Inclusion of Conditional Requirements notification in line with Interiors v1.2
Version 1.2, Release 1 | 2017-06-23 | SN |  |  | 16A Prescriptive Commercial | I50 | '=VLOOKUP(D15,H46:I48, 2,FALSE) | <blank> | Inclusion of Conditional Requirements notification in line with Interiors v1.2
Version 1.2, Release 1 | 2017-06-23 | SN |  |  | 16A Prescriptive Commercial | B55 | 16.0 Conditional Requirement for Minimum points threshold | <blank> | Inclusion of Conditional Requirements notification in line with Interiors v1.2
Version 1.2, Release 1 | 2017-06-23 | SN |  |  | 16A Prescriptive Commercial | D55 | '=IF($I$50=1, "Conditional Requirement Met", "Conditional Requirement not met") | <blank> | Inclusion of Conditional Requirements notification in line with Interiors v1.2
| 2017-06-30 | SN |  |  | 16A Prescriptive Commercial | D52 | 10 | 8 | Updated Greenpower calculations
| 2017-06-30 | SN |  |  | 16A Prescriptive Commercial | I15 | Greenpower v1 &v1.1 | Greenpower | Updated Greenpower calculations
| 2017-06-30 | SN |  |  | 16A Prescriptive Commercial | H41 | Greenpower calc v1 & v1.1 | Greenpower calc | Updated Greenpower calculations
| 2017-06-30 | SN |  |  | 16A Prescriptive Commercial | L41 | GreenPower Calculatiosn | <blank> | Updated Greenpower calculations
| 2017-06-30 | SN |  |  | 16A Prescriptive Commercial | L42 | 2 | <blank> | Updated Greenpower calculations
| 2017-06-30 | SN |  |  | 16A Prescriptive Commercial | L43 | 5 | <blank> | Updated Greenpower calculations
| 2017-06-30 | SN |  |  | 16A Prescriptive Commercial | M42 | '=IF(AND($H$50>=4, $D$42>=0.5, $D$43>=5), L42, 0) | <blank> | Updated Greenpower calculations
| 2017-06-30 | SN |  |  | 16A Prescriptive Commercial | M43 | '=IF(AND($H$50>=5, $D$42>=1, $D$43>=5), L43, 0) | <blank> | Updated Greenpower calculations
| 2017-06-30 | SN |  |  | 16A Prescriptive Commercial | D42 | <blank> | Select Option | Updated Greenpower calculations
| 2017-07-18 | SN |  |  | 16A Prescriptive Commercial | D50 | =MAX(M42:M43) | =E43 | Updated Greenpower calculations
Version 1.2, Release 1 | 2017-06-23 | SN |  |  | 16B Prescriptive Residential | B14 | Targeted Green Star Rating - Please enter the targeted Green Star Rating of the project. | <blank> | Inclusion of Conditional Requirements notification in line with Interiors v1.2
Version 1.2, Release 1 | 2017-06-23 | SN |  |  | 16B Prescriptive Residential | H39 | Star Rating | <blank> | Inclusion of Conditional Requirements notification in line with Interiors v1.2
Version 1.2, Release 1 | 2017-06-23 | SN |  |  | 16B Prescriptive Residential | I39 | Conditional Logic | <blank> | Inclusion of Conditional Requirements notification in line with Interiors v1.2
Version 1.2, Release 1 | 2017-06-23 | SN |  |  | 16B Prescriptive Residential | H40 | 4 Stars | <blank> | Inclusion of Conditional Requirements notification in line with Interiors v1.2
Version 1.2, Release 1 | 2017-06-23 | SN |  |  | 16B Prescriptive Residential | H41 | 5 Stars | <blank> | Inclusion of Conditional Requirements notification in line with Interiors v1.2
Version 1.2, Release 1 | 2017-06-23 | SN |  |  | 16B Prescriptive Residential | H42 | 6 Stars | <blank> | Inclusion of Conditional Requirements notification in line with Interiors v1.2
Version 1.2, Release 1 | 2017-06-23 | SN |  |  | 16A Prescriptive Commercial | I46 | '=IF(AND($D$15=H46, $H$50>0), 1,0) | <blank> | Inclusion of Conditional Requirements notification in line with Interiors v1.2
Version 1.2, Release 1 | 2017-06-23 | SN |  |  | 16A Prescriptive Commercial | I47 | '=IF(AND($D$15=H47, $H$50>3), 1,0) | <blank> | Inclusion of Conditional Requirements notification in line with Interiors v1.2
Version 1.2, Release 1 | 2017-06-23 | SN |  |  | 16A Prescriptive Commercial | I48 | '=IF(AND(D15=H48, $H$50>6), 1,0) | <blank> | Inclusion of Conditional Requirements notification in line with Interiors v1.2
Version 1.2, Release 1 | 2017-06-23 | SN |  |  | 16B Prescriptive Residential | I40 | '=IF(AND($D$14=H40, $H$44>0), 1,0) | <blank> | Inclusion of Conditional Requirements notification in line with Interiors v1.2
Version 1.2, Release 1 | 2017-06-23 | SN |  |  | 16B Prescriptive Residential | I42 | '=IF(AND($D$14=H42, $H$44>6), 1,0) | <blank> | Inclusion of Conditional Requirements notification in line with Interiors v1.2
Version 1.2, Release 1 | 2017-06-23 | SN |  |  | 16B Prescriptive Residential | I41 | '=IF(AND($D$14=H41, $H$44>5), 1,0) | <blank> | Inclusion of Conditional Requirements notification in line with Interiors v1.2
Version 1.2, Release 1 | 2017-06-23 | SN |  |  | 16B Prescriptive Residential | I44 | '=VLOOKUP(D14,H40:I42, 2,FALSE) | <blank> | Inclusion of Conditional Requirements notification in line with Interiors v1.2
Version 1.2, Release 1 | 2017-06-23 | SN |  |  | 16B Prescriptive Residential | H44 | '=IF(SUM(D39:D42)>8,8,SUM(D39:D42)) | <blank> | Inclusion of Conditional Requirements notification in line with Interiors v1.2
Version 1.2, Release 1 | 2017-06-23 | SN |  |  | 16B Prescriptive Residential | B47 | 16.0 Conditional Requirement for Minimum points threshold | <blank> | Inclusion of Conditional Requirements notification in line with Interiors v1.2
Version 1.2, Release 1 | 2017-06-23 | SN |  |  | 16B Prescriptive Residential | D47 | '=IF($I$44=1, "Conditional Requirement Met", "Conditional Requirement not met") | <blank> | Inclusion of Conditional Requirements notification in line with Interiors v1.2
| 2017-06-30 | SN |  |  | 16B Prescriptive Residential | L35 | GreenPower Calculatiosn | <blank> | Updated Greenpower calculations
| 2017-06-30 | SN |  |  | 16B Prescriptive Residential | L36 | 2 | <blank> | Updated Greenpower calculations
| 2017-06-30 | SN |  |  | 16B Prescriptive Residential | L37 | 5 | <blank> | Updated Greenpower calculations
| 2017-06-30 | SN |  |  | 16B Prescriptive Residential | M36 | '=IF(AND($H$44>=4, $D$36>=0.5, $D$37>=5), L36, 0) | <blank> | Updated Greenpower calculations
| 2017-06-30 | SN |  |  | 16B Prescriptive Residential | M37 | '=IF(AND($H$44>=5, $D$36>=1, $D$37>=5), L37, 0) | <blank> | Updated Greenpower calculations
| 2017-06-30 | SN |  |  | 16B Prescriptive Residential | D36 | <blank> | Select Option | Updated Greenpower calculations
| 2017-07-18 | SN |  |  | 16B Prescriptive Residential | D43 | =MAX(M36:M37) | =E37 | Updated Greenpower calculations
| 2017-06-30 | SN |  |  | 16B Prescriptive Residential | D45 | 10 | 8 | Updated Greenpower calculations
| 2017-06-30 | SN |  |  | 16B Prescriptive Residential | H35 | Greenpower calc v1 & v1.1 | Greenpower calc | Updated Greenpower calculations
Version 1.2, Release 1 | 2017-06-23 | SN |  |  | 16C NABERS Energy | B10 | Conditional Requirement | <blank> | Inclusion of Conditional Requirements notification in line with Interiors v1.2
Version 1.2, Release 1 | 2017-06-23 | SN |  |  | 16C NABERS Energy | B11 | Targeted Green Star Rating | <blank> | Inclusion of Conditional Requirements notification in line with Interiors v1.2
Version 1.2, Release 1 | 2017-06-23 | SN |  |  | 16C NABERS Energy | B46 | 16.0 Conditional Requirement for Minimum points threshold | <blank> | Inclusion of Conditional Requirements notification in line with Interiors v1.2
Version 1.2, Release 1 | 2017-06-23 | SN |  |  | 16C NABERS Energy | J38 | Conditional Requirement Logic | <blank> | Inclusion of Conditional Requirements notification in line with Interiors v1.2
Version 1.2, Release 1 | 2017-06-23 | SN |  |  | 16C NABERS Energy | J39 | 4 Star | <blank> | Inclusion of Conditional Requirements notification in line with Interiors v1.2
Version 1.2, Release 1 | 2017-06-23 | SN |  |  | 16C NABERS Energy | J40 | 5 Star | <blank> | Inclusion of Conditional Requirements notification in line with Interiors v1.2
Version 1.2, Release 1 | 2017-06-23 | SN |  |  | 16C NABERS Energy | J41 | 6 Star | <blank> | Inclusion of Conditional Requirements notification in line with Interiors v1.2
Version 1.2, Release 1 | 2017-06-23 | SN |  |  | 16C NABERS Energy | K39 | '=IF(AND($C$11=J39, $F$36>0), 1,0) | <blank> | Inclusion of Conditional Requirements notification in line with Interiors v1.2
Version 1.2, Release 1 | 2017-06-23 | SN |  |  | 16C NABERS Energy | K40 | '=IF(AND($C$11=J40, $F$36>=3), 1,0) | <blank> | Inclusion of Conditional Requirements notification in line with Interiors v1.2
Version 1.2, Release 1 | 2017-06-23 | SN |  |  | 16C NABERS Energy | K41 | '=IF(AND($C$11=J41, $F$36>=6), 1,0) | <blank> | Inclusion of Conditional Requirements notification in line with Interiors v1.2
Version 1.2, Release 1 | 2017-06-23 | SN |  |  | 16C NABERS Energy | K42 | '=VLOOKUP(C11,J39:K41, 2,FALSE) | <blank> | Inclusion of Conditional Requirements notification in line with Interiors v1.2
Version 1.2, Release 1 | 2017-06-23 | SN |  |  | 16C NABERS Energy | F40 | '=MIN(F36,F36*D39*D40/10) | '=F36*D39*D40/10 | Updated the calculation of Greenpower points to limit it to the number of points available for the Commitment Agreement
Version 1.2, Release 1 | 2017-06-23 | SN |  |  | 16C NABERS Energy | C46 | '=IF(K42=1, "Conditional Requirement Met", "Conditional Requirement not met") | <blank> | Inclusion of Conditional Requirements notification in line with Interiors v1.2
| 2017-06-23 |  |  |  | 16C NABERS Energy | F40 | '=MIN(F36,F36*D39*D40/5) | '=MIN(F36,F36*D39*D40/10) | Amended the formula so the years match the submission guidelines (ie 5 not 10)
Version 1.2, Release 1 | 2017-02-21 | UD | SN | KD | 16D Reference Fitout | Q95 | 10% | 20% | Amended the benchmark from 20% to 10% in line with the Submission Guidelines
Version 1.2, Release 1 | 2017-06-23 | SN |  |  | 16D Reference Fitout | B10 | Conditaional Requirement | <blank> | Inclusion of Conditional Requirements notification in line with Interiors v1.2
Version 1.2, Release 1 | 2017-06-23 | SN |  |  | 16D Reference Fitout | B11 | Targeted Green Star Rating | <blank> | Inclusion of Conditional Requirements notification in line with Interiors v1.2
Version 1.2, Release 1 | 2017-06-23 | SN |  |  | 16D Reference Fitout | B97 | Percentage GreenPower® as stipulated within the building's power supply contract | <blank> | Updated the calculation of Greenpower points to limit it to the number of points available for the Commitment Agreement
Version 1.2, Release 1 | 2017-06-23 | SN |  |  | 16D Reference Fitout | B98 | Length of GreenPower contract period (in years) | <blank> | Updated the calculation of Greenpower points to limit it to the number of points available for the Commitment Agreement
Version 1.2, Release 1 | 2017-06-23 | SN |  |  | 16D Reference Fitout | C92 | '=IF(C90<=C88,"PASS","FAIL") | '=IF(C90<=C88,"PASS","FAIL") | Updated the calculation of Greenpower points to limit it to the number of points available for the Commitment Agreement
Version 1.2, Release 1 | 2017-06-23 | SN |  |  | 16D Reference Fitout | B103 | 16.0 Conditional Requirement for Minimum points threshold | <blank> | Inclusion of Conditional Requirements notification in line with Interiors v1.2
Version 1.2, Release 1 | 2017-06-23 | SN |  |  | 16D Reference Fitout | O103 | Conditional Requirement Logic | <blank> | Inclusion of Conditional Requirements notification in line with Interiors v1.2
Version 1.2, Release 1 | 2017-06-23 | SN |  |  | 16D Reference Fitout | O104 | 4 Star | <blank> | Inclusion of Conditional Requirements notification in line with Interiors v1.2
Version 1.2, Release 1 | 2017-06-23 | SN |  |  | 16D Reference Fitout | O105 | 5 Star | <blank> | Inclusion of Conditional Requirements notification in line with Interiors v1.2
Version 1.2, Release 1 | 2017-06-23 | SN |  |  | 16D Reference Fitout | O106 | 6 Star | <blank> | Inclusion of Conditional Requirements notification in line with Interiors v1.2
Version 1.2, Release 1 | 2017-06-23 | SN |  |  | 16D Reference Fitout | O98 | Calcuation of points for Greenpower | <blank> | Updated the calculation of Greenpower points to limit it to the number of points available for the Commitment Agreement
Version 1.2, Release 1 | 2017-07-18 | SN |  |  | 16D Reference Fitout | O99 | =IF(AND(C97=0, C98=0), 0,MIN(C95,C95*C97*C98/5)) | <blank> | Updated the calculation of Greenpower points to limit it to the number of points available for the Commitment Agreement
Version 1.2, Release 1 | 2017-06-23 | SN |  |  | 16D Reference Fitout | P104 | '=IF(AND($C$11=O104, $C$95>0), 1,0) | <blank> | Inclusion of Conditional Requirements notification in line with Interiors v1.2
Version 1.2, Release 1 | 2017-06-23 | SN |  |  | 16D Reference Fitout | P105 | '=IF(AND($C$11=O105, $C$95>0), 1,0) | <blank> | Inclusion of Conditional Requirements notification in line with Interiors v1.2
Version 1.2, Release 1 | 2017-06-23 | SN |  |  | 16D Reference Fitout | P106 | '=IF(AND($C$11=O106, $C$95>0), 1,0) | <blank> | Inclusion of Conditional Requirements notification in line with Interiors v1.2
Version 1.2, Release 1 | 2017-06-23 | SN |  |  | 16D Reference Fitout | C103 | '=IF(P107=1, "Conditional Requirement Met", "Conditional Requirement not met") | <blank> | Inclusion of Conditional Requirements notification in line with Interiors v1.2
Version 1.2, Release 1 | 2017-06-23 | SN |  |  | 16D Reference Fitout | P107 | '=IF($C$11="","",VLOOKUP(C11,O104:P106,2,FALSE)) | <blank> | Inclusion of Conditional Requirements notification in line with Interiors v1.2
Version 1.2, Release 1 | 2017-06-23 | SN |  |  | 16D Reference Fitout | C105 | '=IF(C92="FAIL",0,MIN(SUM(C95,O99),C106)) | '=IF(C92="FAIL",0,MIN(SUM(C95,C101),C104)) | Removed Innovation points for the Renewable Energy Contribution from overall points available.
Version 1.2, Release 1 | 2017-06-23 | SN |  |  | Multiple Path Calcs | B20 | Targeted Green Star Rating - Please enter the targeted Green Star Rating of the project. | <blank> | Inclusion of Conditional Requirements notification in line with Interiors v1.2
Version 1.2, Release 1 | 2017-06-23 | SN |  |  | Multiple Path Calcs | B21 | 15.0 Conditional Requirement for Minimum points threshold | <blank> | Inclusion of Conditional Requirements notification in line with Interiors v1.2
Version 1.2, Release 1 | 2017-06-23 | SN |  |  | Multiple Path Calcs | Q12 | Conditional Requirements | <blank> | Inclusion of Conditional Requirements notification in line with Interiors v1.2
Version 1.2, Release 1 | 2017-06-23 | SN |  |  | Multiple Path Calcs | Q13 | Achievd (excl. GP) | <blank> | Inclusion of Conditional Requirements notification in line with Interiors v1.2
Version 1.2, Release 1 | 2017-06-23 | SN |  |  | Multiple Path Calcs | R13 | area weighted | <blank> | Inclusion of Conditional Requirements notification in line with Interiors v1.2
Version 1.2, Release 1 | 2017-06-23 | SN |  |  | Multiple Path Calcs | S13 | Conditional Requirement Logic | <blank> | Inclusion of Conditional Requirements notification in line with Interiors v1.2
Version 1.2, Release 1 | 2017-06-23 | SN |  |  | Multiple Path Calcs | S14 | 4 Star | <blank> | Inclusion of Conditional Requirements notification in line with Interiors v1.2
Version 1.2, Release 1 | 2017-06-23 | SN |  |  | Multiple Path Calcs | S15 | 5 Star | <blank> | Inclusion of Conditional Requirements notification in line with Interiors v1.2
Version 1.2, Release 1 | 2017-06-23 | SN |  |  | Multiple Path Calcs | S16 | 6 Star | <blank> | Inclusion of Conditional Requirements notification in line with Interiors v1.2
Version 1.2, Release 1 | 2017-06-23 | SN |  |  | Multiple Path Calcs | Q14 | '='16A Prescriptive Commercial'!H50 | <blank> | Inclusion of Conditional Requirements notification in line with Interiors v1.2
Version 1.2, Release 1 | 2017-06-23 | SN |  |  | Multiple Path Calcs | Q15 | '='16B Prescriptive Residential'!H44 | <blank> | Inclusion of Conditional Requirements notification in line with Interiors v1.2
Version 1.2, Release 1 | 2017-06-23 | SN |  |  | Multiple Path Calcs | Q16 | '='16C NABERS Energy'!F36 | <blank> | Inclusion of Conditional Requirements notification in line with Interiors v1.2
Version 1.2, Release 1 | 2017-06-23 | SN |  |  | Multiple Path Calcs | Q17 | '='16D Reference Fitout'!C95 | <blank> | Inclusion of Conditional Requirements notification in line with Interiors v1.2
Version 1.2, Release 1 | 2017-06-23 | SN |  |  | Multiple Path Calcs | R14 | '=IFERROR((C14/$C$18*E14)*(Q14/E14),"ERROR") | <blank> | Inclusion of Conditional Requirements notification in line with Interiors v1.2
Version 1.2, Release 1 | 2017-06-23 | SN |  |  | Multiple Path Calcs | R15 | '=IFERROR((C15/$C$18*E15)*(Q15/E15),"ERROR") | <blank> | Inclusion of Conditional Requirements notification in line with Interiors v1.2
Version 1.2, Release 1 | 2017-06-23 | SN |  |  | Multiple Path Calcs | R16 | '=IFERROR((C16/$C$18*E16)*(Q16/E16),"ERROR") | <blank> | Inclusion of Conditional Requirements notification in line with Interiors v1.2
Version 1.2, Release 1 | 2017-06-23 | SN |  |  | Multiple Path Calcs | R17 | '=IFERROR((C17/$C$18*E17)*(Q17/E17),"ERROR") | <blank> | Inclusion of Conditional Requirements notification in line with Interiors v1.2
Version 1.2, Release 1 | 2017-06-23 | SN |  |  | Multiple Path Calcs | R18 | '=SUM(R14:R17) | <blank> | Inclusion of Conditional Requirements notification in line with Interiors v1.2
Version 1.2, Release 1 | 2017-06-23 | SN |  |  | Multiple Path Calcs | T14 | '=IF(AND($F$20=S14, $R$18>0), 1,0) | <blank> | Inclusion of Conditional Requirements notification in line with Interiors v1.2
Version 1.2, Release 1 | 2017-06-23 | SN |  |  | Multiple Path Calcs | T15 | '=IF(AND($F$20=S15, $R$18>0), 1,0) | <blank> | Inclusion of Conditional Requirements notification in line with Interiors v1.2
Version 1.2, Release 1 | 2017-06-23 | SN |  |  | Multiple Path Calcs | T16 | '=IF(AND($F$20=S16, $R$18>0), 1,0) | <blank> | Inclusion of Conditional Requirements notification in line with Interiors v1.2
Version 1.2, Release 1 | 2017-06-23 | SN |  |  | Multiple Path Calcs | T17 | '=VLOOKUP(F20,S14:T16, 2,FALSE) | <blank> | Inclusion of Conditional Requirements notification in line with Interiors v1.2
Version 1.2, Release 1 | 2017-06-23 | SN |  |  | Multiple Path Calcs | F21 | =IF(T17=1, "Conditional Requirement Met", "Conditional Requirement not met") | <blank> | Inclusion of Conditional Requirements notification in line with Interiors v1.2

## Disclaimer
Disclaimer, Authorisation and Acknowledgment
The Green Star sustainability rating system for buildings (“Green Star”) and the Green Star – Interiors rating tool v1.2 (“Green Star – Interiors”) have been developed by the Green Building Council of Australia (“GBCA”). Green Star – Interiors evaluates sustainability outcomes for the design and construction of all types of interiors fitout projects. As with all Green Star rating tools, Green Star – Interiors may be subject to further development in the future.
Green Star and Green Star – Interiors have been developed with the assistance and participation of representatives from many organisations. The GBCA authorises you to view and use Green Star – Interiors for your individual use only. In exchange for this authorisation, you agree that the GBCA retains all copyright and other proprietary rights contained in and in relation to Green Star – Interiors and agree not to sell, modify, or use for another purpose all or any part of the rating tool or to reproduce, display or distribute the rating tool in any way for any public or commercial purpose, including display on a website or in a networked environment. Unauthorised use of Green Star and/or Green Star – Interiors will violate copyright and other laws, and is prohibited. All text, graphics, layout and other elements of content contained in Green Star and its rating tools are owned by the GBCA and are protected by copyright, trade mark and other laws.
To the maximum extent permitted by law, the GBCA does not accept responsibility, including without limitation for negligence, for any inaccuracy within Green Star and/or its rating tools and makes no warranty, expressed or implied, including the warranties of merchantability and fitness for a particular purpose, nor assumes any legal liability or responsibility to you or any third parties for the accuracy, completeness, or use of, or reliance on, any information contained in Green Star and/or Green Star – Interiors , or for any injuries, losses or damages (including, without limitation, equitable relief and economic loss) arising out of such use or reliance.
Green Star and Green Star – Interiors are no substitute for professional advice. You should seek your own professional and other appropriate advice on the matters addressed by them.
As a condition of use, you covenant not to sue, and agree to waive and release the GBCA, its officers, agents, employees and its members from any and all claims, demands and causes of action for any injury, loss, destruction or damage (including, without limitation, equitable relief and economic loss) that you may now or hereafter have a right to assert against such parties as a result of your use of, or reliance on, Green Star and/or Green Star – Interiors.
The GBCA does not endorse any self-assessed Green Star rating achieved by the use of Green Star – Interiors. The GBCA offers a formal certification process for 4 Star ratings and above; this service provides for independent third-party review of points claimed to ensure all points can be demonstrated to be achieved by the provision of the necessary documentary evidence. The use of Green Star – Interiors without formal certification by the GBCA does not entitle the user or any other party to promote the Green Star rating claimed to have been achieved.
The application of Green Star – Interiors to the design and construction of all types interiors fitout projects is encouraged to assess and improve their sustainability outcomes. However, formal recognition of the Green Star rating – and the right to promote same – requires undertaking the formal certification process offered by the GBCA.
You are only authorised to proceed to use Green Star and Green Star – Interiors on this basis.
All rights reserved.

## 16A Prescriptive Commercial
|  | x | x | x | x | x | x | x | x | x
User Input Cells
This calculator addresses criterion '16A GHG Emissions Reduction - Prescriptive Pathway: Commercial or other Non-residential Fitouts'.
16A Prescriptive Pathway: Commercial or other Non-Residential Fitouts
CONDITIONAL REQUIREMENT
Lighting - A 5% improvement on NCC Table J6.2a has been achieved. | Yes
Mechanical Ventilation - A 5% improvement on all three conditions listed under Ventilation and Air- conditioning has been achieved; OR, at least a 3-Star for AC system has been installed. | Select Option
IT Equipment - All computer monitors have an Energy Rating Labelling of at least 4.0 Stars. | Select Option
Appliances - All appliances have been specified as an above average performer, as determined by the project team. | Select Option |  |  |  | Percentage calculation
Targeted Green Star Rating - Please enter the targeted Green Star Rating of the project. | Select Option |  |  |  | lighting | Greenpower v1 &v1.1
[5 empty] | Select Option |  | 0
ENERGY AND GREENHOUSE GAS EMISSIONS REDUCTION |  | points claimed |  |  | 20% | at least 10% | 1
Lighting |  |  |  |  | 30% | at least 20% | 2
Automated lighting control systems are provided to at least 95% of the nominated area | Select Option |  |  |  | 40% | at least 40% | 3
For office and healthcare projects only, individually switched lighting zones do not exceed 100 m² | Select Option |  |  |  |  | No GreenPower | 0
The lighting power density reduction amounts to at least: | Select Option | 0 |  |  |  | Select Option | 0
Ventilation and Air-conditioning |  |  |  |  | Ventilation
Is the fitout naturally ventilated in accordance with Credit 8 - Indoor Air Quality? | Select Option | 0 |  |  | natvent | 0
For equipment with an energy label: |  |  |  |  | labels
Does all air-conditioning and heating equipment have an energy rating label as per AS/NZS 3823.2:2011? | Select Option | 0 |  |  | cooling | 0 | 0
All installed air-conditioning equpiment has an energy rating level of at least 4 stars. | Select Option |  |  |  | heating | 0 | 0
All installed heating equpiment has an energy rating level of at least 4 stars. | Select Option
For equipment without an energy label: |  |  |  |  | Non-label
The installed fan motor power and pump power, is at least 15% less that the maximum fan motor power and pump power specified in NCC Tables J5.2 and J5.4a; | Select Option | 0 |  |  | Fan Power | 0
The thermal efficiency of the installed water heater is 15% more than the minimum specified in NCC Table J5.4b; and | Select Option |  |  |  | Thermal ŋ | 0
The required minimum energy efficiency ratio for packaged air-conditioning equipment and refrigerant chillers, is at least 15% higher than that specified in: - NCC Tables J5.4d and J5.4; or - MEPS, where Section J does not apply to the equipment capacity. | Select Option |  |  |  | EER | 0
Domestic Hot Water Systems
The domestic hot water systems are powered by one of the following heat sources: • Renewable Energy; • Natural Gas; • Electric heat pump with a minimum coefficient of performance (COP) of 3.5 under design conditions; or • Waste heat or heat recovered from another process. | Select Option | 0
IT Equipment
Equipment at workstations are either laptops no more than two years old, or thin clients no more than one year old; | Select Option | 0
All computer monitors have an Energy Rating Labelling of at least 6 stars, or have the highest available rating where 6 star equipment is not available | Select Option | 0
All workstation equipment is set to standby mode after no more than 10 minutes of inactivity, and all workstation equipment is automatically scheduled to turn off at the end of the working day. | Select Option | 0
Appliances and Equipment
All appliances installed in the fitout are: • Within one star of the highest energy star rating of the comparable equipment class; or • For appliances not covered by the Energy Rating Labelling system, appliances or equipment must be 20% more efficient than comparable equipment that is no more than 2 years of age. | Select Option | 0
Accredited GreenPower® |  |  |  |  | Greenpower calc v1 & v1.1 |  |  |  | GreenPower Calculatiosn
What is the level of procurement purchased as a percentage of the fitout's electricity consumption? |  |  |  |  | points | #N/A |  |  | 2 | 0
What is the length of time commitment for the supply contract? (Enter years in cell) |  | #N/A |  |  | contract length modifier | 0 |  |  | 5 | 0
POINTS SCORE
Lighting | 0 |  |  |  | Star Rating | Conditional Logic
Ventilation and Air-Conditioning | 0 |  |  |  | 4 Stars | 0
Domestic hot water | 0 |  |  |  | 5 Stars | 0
IT equipment | 0 |  |  |  | 6 Stars | 0
Appliances and equipment | 0
Accredited GreenPower® | 0 |  |  |  | 0 | #N/A
TOTAL | Complete Conditional Requirements
TOTAL AVAILABLE (out of 20) | 10
16.0 Conditional Requirement for Minimum points threshold | #N/A
Note on H50: Simon Ng: Total available without GP

## 16B Prescriptive Residential (hidden)
|  | x | x | x | x | x | x | x | x | x
User Input Cells
This calculator addresses criterion '16B GHG Emissions Reduction - Prescriptive Pathway: Residential Fitouts'.
16B Prescriptive Pathway: Residential Fitouts
CONDITIONAL REQUIREMENT
Lighting - A 5% improvement on NCC Table J6.2a has been achieved. | Select Option
Mechanical Ventilation - At least a 3-Star for AC system has been installed. | Select Option |  |  |  | Percentage calculation
Appliances - All appliances have been specified as an above average performer, as determined by the project team. | Select Option |  |  |  | lighting | Greenpower
Targeted Green Star Rating - Please enter the targeted Green Star Rating of the project. | [6 empty] | 0
[6 empty] | at least 10% | 1
ENERGY AND GREENHOUSE GAS EMISSIONS REDUCTION |  | points claimed |  |  |  | at least 20% | 2
Lighting | [5 empty] | at least 40% | 3
Lighting power density is reduced by at least 10% below the requirement of BCA Part J6 for sole-occupancy units of Class 2 buildings, and in all communal areas accessible by residents | Select Option |  |  |  |  | No GreenPower | 0
Independent light switching to each room of each sole-occupancy unit (including separation of kitchen and living area in open-plan living/dining areas). | Select Option |  |  |  |  | Select Option | 0
All common area lighting with automatic lighting control | Select Option | 0
Ventilation and Air-Conditioning |  |  |  |  | Ventilation
Is the fitout naturally ventilated in accordance with Credit 8 - Indoor Air Quality? | Select Option | 0 |  |  | natvent | 0
Is effective cross ventilation provided in all apartments? | Select Option
Are ceiling fans installed in all living rooms and bedrooms? | Select Option
Is the fitout mechanically cooled? | Select Option | 0 |  |  | labels
Minimum cooling system Energy Star rating | Select Option |  |  |  | cooling | 0
Installed equipment capacity no more than 10% greater than design cooling capacity | Select Option
Is the fitout mechanically heated? | Select Option |  |  |  | heating | 0
Minimum heating system Energy Star rating | Select Option
Installed equipment capacity no more than 20% greater than design heating capacity | Select Option
Domestic hot water systems
The domestic hot water service complies with the following requirements: • The primary non-renewable heat source is either natural gas, an electric heat pump with a minimum COP or 3.5, or waste heat or heat recovered from another process; and • A solar thermal heating system is provided which contributes at least 30% of the annual thermal energy requirement for water heating. | Select Option | 0
Appliances and equipment
All appliances installed in the fitout are within one star of the highest energy star rating of the comparable equipment class. | Select Option | 0
Accredited GreenPower® |  |  |  |  | Greenpower calc v1 & v1.1 |  |  |  | GreenPower Calculations
What is the level of procurement purchased as a percentage of the fitout's electricity consumption? |  |  |  |  | points | #N/A |  |  | 2 | 0
What is the length of time commitment for the supply contract? (write in box) |  | #N/A |  |  | contract length modifier | 0 |  |  | 5 | 0
POINTS SCORE
Lighting | 0 |  |  |  | Star Rating | Conditional Logic
Ventilation and Air-Conditioning | 0 |  |  |  | 4 Stars | 0
Domestic hot water | 0 |  |  |  | 5 Stars | 0
Appliances and equipment | 0 |  |  |  | 6 Stars | 0
Accredited GreenPower® | 0
TOTAL | Complete Conditional Requirements |  |  |  | 0 | #N/A
TOTAL AVAILABLE (out of 20) | 10
16.0 Conditional Requirement for Minimum points threshold | #N/A
Note on I13: Simon Ng: Greenpower calculation for v1 & v1.1. not D36 was also changed
Note on H35: Simon Ng: Calculations used for v1 & v1.1
Note on H44: Simon Ng: Total available without GP

## 16C NABERS Energy (hidden)
User Input Cells
|  |  | x | x | x
This calculator addresses criterion '16C GHG Emissions Reduction - NABERS Energy Commitment Agreement Pathway'. | [5 empty] | x | x | x
16C NABERS Energy Commitment Agreement Pathway
Conditional Requirement
Targeted Green Star Rating
Project input
NABERS Energy Reverse Calculator Inputs
Fitout postcode
Hours each week with occupancy levels of 20% or more (hrs/week)
Net Lettable Area of the fitout within NABERS Energy scope (m2) |  | m²
Number of computers that are normally switched on when the fitout is occupied
Area Requirement
Total Net Lettable Area of the project (m2) |  | m²
Proportion of fitout area within NABERS Energy scope
| Benchmark Project | Proposed Project
NABERS Commitment Agreement | 4.5 | 4.5
Fitout postcode | 0 | 0
Hours each week with occupancy levels of 20% or more (hrs/week) | 0 | 0
Net Lettable Area of the fitout within NABERS Energy scope (m2) | 0 | 0
Number of computers that are normally switched on when the fitout is occupied | 0 | 0
Greenhouse Gas Emissions Threshold - Raw GHG emissions (Scope 1, 2 and 3)
Performance Improvement |  | 0% | Points for NABERS C.A | 0
Accredited GreenPower® | [5 empty] | Conditional Requirement Logic
Percentage GreenPower® as stipulated within the building's power supply contract | [5 empty] | 4 Star | 0
Length of GreenPower contract period (in years) |  |  | Points for G.P | 0 |  | 5 Star | 0
[6 empty] | 6 Star | 0
Credit Score |  |  | Max Points Available | 20 |  |  | #N/A
TOTAL |  | 0 | Credit Score (CA+GP) | 0
TOTAL AVAILABLE (out of 20) |  | 20
16.0 Conditional Requirement for Minimum points threshold | #N/A
Note on D27: This is the NABERS Energy star rating being committed to by the project.
Note on C34: This is the maximum acceptable kgCO2 value for achieving a 4.5 star NABERS Energy rating with the same paramaters as the project being rated. This value is determined using the NABERS Energy Reverse Calculator.
Note on D34: This is the kgCO2 value being committed to. This will either be: - kgCO2 value determined by the NABERS Independent Design Review Report; or - The maximum acceptable kgCO2 value for achieving the NABERS Energy star rating being committed to. This value is determined using the NABERS Energy Reverse Calculator.

## 16B Reference Fitout
[11 empty] | x | x | x
[9 empty] | x | x
User Input Cells
This calculator addresses criterion '16B GHG Emissions Reduction - Reference Fitout Pathway'.
16.3 Reference Fitout Pathway
Conditional Requirement
Targeted Green Star Rating | 6 Star
Project input
PROJECT LOCATION | New Zealand
Using Shared Services Utilities | No
GHG Emission Intensity Factors |  | Units
Grid Electricity | 0.129 | kgCO2e/kWh | [8 empty] | Location dependent
Natural Gas | 0.0641 | kgCO2e/MJ | [8 empty] | Location dependent
LPG | 0.0649 | kgCO2e/MJ | [8 empty] | Location independent
Diesel | 0.0748 | kgCO2e/MJ
Coal | 0.09303 | kgCO2e/MJ
Biomass | 0.0018 | kgCO2e/MJ
Liquid Biofuels | 0.00026 | kgCO2e/MJ
District CHW | 0.0059722 | kgCO2e/MJ | [8 empty] | Location independent
District HHW | 0.084952 | kgCO2e/MJ | [8 empty] | Location independent
District DHW | 0.084952 | kgCO2e/MJ | [8 empty] | Location independent
District Electricity (inc GreenPower) | 0.129 | kgCO2e/kWh
Location independent
Contract emission rate: CHW |  | kgCO2e/MJ | TPPA term |  | Project capacity
Contract emission rate: HHW |  | kgCO2e/MJ | TPPA term |  | Project capacity
Contract emission rate: DHW |  | kgCO2e/MJ | TPPA term |  | Project capacity | [5 empty] | Baseline GHG emission rate | 0.0059722
Contract emission rate: District Energy |  | kgCO2e/kWh | PPA term | [7 empty] | Baseline GHG emission rate | 0.084952
[11 empty] | Baseline GHG emission rate | 0.084952
| REFERENCE PROJECT |  |  | DESIGN PROJECT |  |  | Improvement | Comments | Baseline GHG emission rate | 0.129
| Source | Energy Demand | GHG Emissions | Source | Energy Demand | GHG Emissions
HVAC
Heating
Heating
Cooling
Cooling
Heat Rejection
Air Conditioning Fans
Mechanical Ventilation Fans
Pumps
Services
Domestic Hot Water
DHW Circulators and Controls
DCW Pumps and Controls
Lifts
Small Power and Process Loads
Artificial Lighting - Internal
Artificial Lighting - External
Appliances (Class 2 only)
Swimming Pools
<Other 1 - user to specify>
<Other 2 - user to specify>
<Other 3 - user to specify>
<Other 4 - user to specify>
<Other 5 - user to specify>
TOTAL |  | 0 | 0 |  | 0 | 0
Renewable Energy
Photovoltaic |  | 0 | 0 | Coal |  | 0
Wind Turbines |  | 0 | 0
Co/Trigeneration
Fuel Input |  | 0 | 0
Electricity Output |  | 0 | 0
External Energy Services
Electricity Supply |  | 0 | 0
Standard Emissions
SUBTOTAL | Grid Electricity | 0 | 0 |  | 0 | 0 | 0
| Natural Gas | 0 | 0 |  | 0 | 0 | 0
| LPG | 0 | 0 |  | 0 | 0 | 0
| Diesel | 0 | 0 |  | 0 | 0 | 0
| Coal | 0 | 0 |  | 0 | 0 | 0
| Biomass | 0 | 0 |  | 0 | 0 | 0
| Liquid Biofuels | 0 | 0 |  | 0 | 0 | 0
| District CHW | 0 | 0 |  | 0 | 0 | 0
| District HHW | 0 | 0 |  | 0 | 0 | 0
| District DHW | 0 | 0 |  | 0 | 0 | 0
| District Electricity (inc GreenPower) | 0 | 0 |  | 0 | 0 | 0
TOTAL |  | 0 | 0 |  | 0 | 0 | 0
TOTAL RENEWABLE |  |  |  |  | 0 | 0
CREDIT SCORE
Energy Consumption and Greenhouse Gas Emissions
Benchmark Project GHG | 0 | kgCO2e/annum
Design Project GHG exc off-site supply | 0 | kgCO2e/annum
Design Project GHG | 0 | kgCO2e/annum
Conditional Requirement | PASS
Improvement
Off-site supply max points
GHG Reduction Points | [10 empty] | 20 | 100% | 100%
Percentage GreenPower® as stipulated within the building's power supply contract
Length of GreenPower contract period (in years) | [10 empty] | Calcuation of points for Greenpower
0
Renewable GHG Reduction (excluding GreenPower)
Innovation - Renewable Energy | [10 empty] | 2 | 10% | 10%
16.0 Conditional Requirement for Minimum points threshold | Conditional Requirement Met | [9 empty] | Conditional Requirement Logic
[11 empty] | 4 Star | 0
TOTAL | 0 | [9 empty] | 5 Star | 0
TOTAL AVAILABLE (out of 20) | 20 | [9 empty] | 6 Star | 1
1
[12 empty] | Lower | Upper
[11 empty] | 0 | 10% | 30%
[12 empty] | 0 | 0
Note on J35: Project teams must provide comment on the causes of the improvements in the design building where the improvement exceeds 5%.
Note on D36: Ensure that energy values entered are in units consistent with the GHG emission factors, i.e. kWh for electricity and MJ for all other fuels/energy sources
Note on G36: Ensure that energy values entered are in units consistent with the GHG emission factors, i.e. kWh for electricity and MJ for all other fuels/energy sources
Note on D61: Figure in MJ
Note on G61: Figure in MJ
Note on C72: KWhr
Note on C82: KWhr
Note on D83: Figure in MJ
Note on G83: Figure in MJ
Note on O96: richardj: Points available for this component of the credit
Note on P96: richardj: Proportion of points available for this component of the credit
Note on Q96: richardj: Maximum improvement rewarded by credit
Note on O102: richardj: Points available for this component of the credit
Note on P102: richardj: Proportion of points available for this component of the credit
Note on Q102: richardj: Maximum improvement rewarded by credit
Note on P114: richardj: Straight line gradient
Note on Q114: richardj: Straight line intercept

## Multiple Path Calcs (hidden)
[6 empty] | x | x | x | x
User Input Cells
Multiple Pathways Calculator
1 | Fill out each individual tab that represents the composition of your project.
2 | Then, allocate the Gross Floor Area of each NCC Class type that are included in your Green Star project and area-weighted points will be calculated.
|  | Gross Floor Area (m²) | Energy/GHG Reduction |  |  | Conditional Requirements
|  |  | Maximum Points | Achieved Points | Area-Weighted Points | Achievd (excl. GP) | area weighted | Conditional Requirement Logic
| 16A Prescriptive Commerical | 1 | 10 | Complete Conditional Requirements | ERROR | 0 | ERROR | 4 Star | 0
| 16B Prescriptive Residential | 1 | 10 | Complete Conditional Requirements | ERROR | 0 | ERROR | 5 Star | 0
| 16C NABERS Energy Pathway | 1 | 20 | 0 | 0 | 0 | ERROR | 6 Star | 0
| 16D Reference Fitout Pathway | 1 | 20 | 0 | 0 |  | ERROR |  | #N/A
| TOTAL | 4 |  |  | 0 |  | 0
Targeted Green Star Rating - Please enter the targeted Green Star Rating of the project.
| 15.0 Conditional Requirement for Minimum points threshold |  |  |  | #N/A

## Synthetic GHG (hidden)
Item | Class | GHG Content | Leakage Rate | GHG Emission Rate
|  | kg | kgCO2e/kg/annum | kgCO2e/annum
|  |  | 0 | 0
|  |  | 0 | 0
|  |  | 0 | 0
|  |  | 0 | 0
|  |  | 0 | 0
|  |  | 0 | 0
|  |  | 0 | 0
|  |  | 0 | 0
|  |  | 0 | 0
|  |  | 0 | 0
|  |  | 0 | 0
|  |  | 0 | 0
|  |  | 0 | 0
|  |  | 0 | 0
|  |  | 0 | 0
|  |  | 0 | 0
|  |  | 0 | 0
|  |  | 0 | 0
|  |  | 0 | 0
|  |  | 0 | 0
|  |  | 0 | 0
|  |  | 0 | 0
|  |  | 0 | 0
|  |  | 0 | 0
|  |  | 0 | 0
|  |  | 0 | 0
|  |  | 0 | 0
|  |  | 0 | 0
|  |  | 0 | 0
|  |  | 0 | 0
|  |  | 0 | 0
|  |  | 0 | 0
|  |  | 0 | 0
|  |  | 0 | 0
|  |  | 0 | 0
|  |  | 0 | 0
|  |  | 0 | 0
|  |  | 0 | 0
|  |  | 0 | 0
|  |  | 0 | 0
|  |  | 0 | 0
|  |  | 0 | 0
|  |  | 0 | 0
|  |  | 0 | 0
|  |  | 0 | 0
|  |  | 0 | 0
|  |  | 0 | 0
|  |  | 0 | 0
|  |  | 0 | 0
0

## Reference
Climate Zone | Location | Energy Rating (stars) | [23 empty] | Elec | Gas | Synthetic GHG source equipment type | Leakage rate
|  | 0.5 | 1 | 1.5 | 2 | 2.5 | 3 | 3.5 | 4 | 4.5 | 5 | 5.5 | 6 | 6.5 | 7 | 7.5 | 8 | 8.5 | 9 | 9.5 | 10 | 0.5 | 0 | Yes | ACT | 1.05 | 0.06413 | Commercial air conditioning – chillers | 0.09
1 | Darwin | 853 | 773 | 706 | 648 | 598 | 555 | 516 | 480 | 446 | 413 | 381 | 349 | 317 | 285 | 253 | 222 | 192 | 164 | 140 | 119 | 1 | 0.5 | No | NSW | 1.05 | 0.06413 | Commercial refrigeration – supermarket systems | 0.23
2 | Port Hedland | 643 | 569 | 507 | 455 | 411 | 373 | 340 | 310 | 284 | 260 | 237 | 215 | 194 | 172 | 151 | 131 | 111 | 93 | 76 | 62 | 1.5 | 1 | NA | NT | 0.77 | 0.05133 | Industrial refrigeration including food processing and cold storage | 0.16
3 | Longreach | 654 | 550 | 465 | 396 | 340 | 294 | 257 | 226 | 200 | 178 | 159 | 141 | 124 | 107 | 90 | 74 | 58 | 43 | 29 | 18 | 2 | 1.5 | Mechanical Cooling | QLD | 0.95 | 0.06003 | Gas insulated switchgear and circuit breaker applications | 0.0089
4 | Carnarvon | 209 | 181 | 157 | 137 | 120 | 105 | 93 | 82 | 73 | 66 | 59 | 53 | 47 | 41 | 36 | 31 | 27 | 22 | 18 | 14 | 2.5 | 2 | Natural Ventilation | SA | 0.73 | 0.06173
5 | Townsville | 337 | 309 | 283 | 259 | 238 | 218 | 200 | 183 | 168 | 153 | 140 | 127 | 114 | 103 | 92 | 81 | 71 | 61 | 52 | 44 | 3 | 2.5 | Mixed | TAS | 0.22 | 0.05133
6 | Alice Springs | 681 | 562 | 464 | 385 | 321 | 269 | 228 | 196 | 170 | 148 | 130 | 113 | 99 | 84 | 70 | 56 | 43 | 29 | 17 | 7 | 3.5 | 3 | Natural Gas | VIC | 1.32 | 0.05523
7 | Rockhampton | 344 | 295 | 255 | 222 | 194 | 171 | 152 | 136 | 122 | 110 | 99 | 90 | 80 | 71 | 63 | 54 | 46 | 38 | 31 | 24 | 4 | 3.5 | Electric heat pump (COP>3.5) | WA | 0.84 | 0.05533
8 | Moree | 597 | 481 | 388 | 315 | 258 | 214 | 180 | 155 | 135 | 119 | 106 | 94 | 83 | 71 | 60 | 47 | 35 | 24 | 14 | 7 | 4.5 | 4 | Waste or recovered heat | New Zealand | 0.129 | 0.0641
9 | Amberley | 407 | 334 | 275 | 226 | 187 | 157 | 132 | 113 | 97 | 85 | 75 | 67 | 59 | 52 | 45 | 38 | 31 | 24 | 18 | 12 | 5 | 4.5 | Other
10 | Brisbane | 245 | 203 | 167 | 139 | 116 | 97 | 83 | 71 | 62 | 55 | 48 | 43 | 38 | 34 | 30 | 25 | 21 | 17 | 13 | 10 | 5.5 | 5 | 1
11 | Coffs Harbour | 286 | 232 | 188 | 153 | 125 | 103 | 86 | 73 | 63 | 55 | 49 | 44 | 39 | 34 | 29 | 24 | 19 | 15 | 11 | 7 | 6 | 5.5 | 2
12 | Geraldton | 349 | 285 | 233 | 191 | 158 | 132 | 112 | 96 | 83 | 73 | 64 | 57 | 50 | 43 | 36 | 29 | 22 | 16 | 10 | 5 | 6.5 | 6 | 3
13 | Perth | 483 | 387 | 311 | 251 | 204 | 167 | 139 | 118 | 102 | 89 | 79 | 70 | 61 | 52 | 44 | 34 | 25 | 17 | 9 | 4 | 7 | 7 | 4
14 | Armidale | 801 | 661 | 545 | 451 | 375 | 314 | 266 | 227 | 195 | 169 | 147 | 128 | 110 | 93 | 76 | 60 | 43 | 27 | 13 | 1 | 7.5 | 8 | 5
15 | Williamtown | 429 | 349 | 284 | 232 | 191 | 159 | 133 | 114 | 98 | 86 | 76 | 67 | 58 | 50 | 42 | 34 | 26 | 19 | 12 | 6 | 8 | 9 | 6
16 | Adelaide | 584 | 480 | 394 | 325 | 270 | 227 | 192 | 165 | 143 | 125 | 109 | 96 | 83 | 70 | 58 | 46 | 33 | 22 | 11 | 3 | 8.5 | 10 | 7
17 | Sydney East | 286 | 230 | 184 | 148 | 120 | 98 | 81 | 68 | 58 | 50 | 44 | 39 | 35 | 30 | 26 | 22 | 17 | 13 | 9 | 6 | 9 |  | 8
18 | Nowra | 517 | 423 | 346 | 284 | 235 | 195 | 164 | 140 | 121 | 105 | 92 | 81 | 70 | 60 | 50 | 40 | 30 | 20 | 12 | 5 | 9.5 |  | 9
19 | Charleville | 525 | 434 | 359 | 298 | 249 | 209 | 177 | 151 | 131 | 114 | 100 | 87 | 76 | 66 | 56 | 45 | 35 | 26 | 17 | 9 | 10 |  | 10
20 | Wagga | 804 | 663 | 548 | 455 | 380 | 321 | 273 | 235 | 204 | 178 | 156 | 137 | 118 | 100 | 82 | 64 | 47 | 30 | 15 | 3 |  |  | <90%
21 | Melbourne | 676 | 559 | 462 | 384 | 321 | 271 | 230 | 198 | 171 | 149 | 131 | 114 | 98 | 83 | 68 | 54 | 39 | 25 | 13 | 2 |  |  | ≥90%
22 | East Sale | 791 | 653 | 541 | 449 | 376 | 317 | 269 | 231 | 201 | 175 | 153 | 133 | 115 | 98 | 80 | 63 | 46 | 30 | 15 | 2
23 | Launceston | 895 | 740 | 615 | 513 | 431 | 366 | 314 | 272 | 237 | 208 | 183 | 160 | 138 | 117 | 95 | 74 | 53 | 33 | 15 | 1
24 | Canberra | 957 | 792 | 657 | 547 | 458 | 387 | 330 | 284 | 247 | 216 | 189 | 165 | 142 | 120 | 99 | 77 | 56 | 35 | 17 | 2
25 | Cabramurra | 1666 | 1404 | 1188 | 1012 | 870 | 753 | 658 | 580 | 513 | 454 | 401 | 352 | 303 | 255 | 208 | 160 | 114 | 71 | 33 | 1
26 | Hobart | 876 | 723 | 598 | 498 | 417 | 354 | 303 | 262 | 229 | 202 | 177 | 155 | 134 | 113 | 92 | 71 | 51 | 31 | 14 | 0
27 | Mildura | 660 | 541 | 444 | 367 | 305 | 256 | 218 | 187 | 163 | 143 | 126 | 110 | 96 | 81 | 67 | 53 | 38 | 25 | 13 | 3
28 | Richmond (NSW) | 555 | 450 | 365 | 298 | 245 | 203 | 171 | 146 | 127 | 112 | 99 | 87 | 77 | 66 | 55 | 44 | 34 | 23 | 14 | 7
29 | Weipa | 830 | 743 | 671 | 611 | 560 | 517 | 479 | 445 | 414 | 384 | 355 | 326 | 296 | 266 | 237 | 207 | 179 | 153 | 130 | 111
30 | Wyndham | 1229 | 1071 | 943 | 839 | 754 | 685 | 626 | 576 | 530 | 488 | 447 | 406 | 364 | 321 | 278 | 234 | 192 | 154 | 121 | 95
31 | Willis Island | 427 | 391 | 359 | 330 | 305 | 282 | 261 | 242 | 224 | 207 | 191 | 176 | 160 | 146 | 132 | 118 | 105 | 93 | 81 | 71
32 | Cairns | 330 | 302 | 276 | 253 | 232 | 214 | 197 | 181 | 167 | 153 | 140 | 128 | 117 | 105 | 94 | 84 | 74 | 64 | 56 | 48
33 | Broome | 732 | 652 | 585 | 531 | 486 | 448 | 416 | 387 | 360 | 335 | 310 | 285 | 260 | 234 | 208 | 182 | 157 | 134 | 115 | 99
34 | Learmouth | 511 | 439 | 379 | 330 | 290 | 256 | 228 | 204 | 184 | 166 | 149 | 134 | 119 | 104 | 89 | 74 | 60 | 47 | 35 | 25
35 | Mackay | 275 | 248 | 224 | 202 | 183 | 165 | 150 | 136 | 123 | 112 | 102 | 92 | 83 | 75 | 68 | 60 | 53 | 47 | 40 | 34
36 | Gladstone | 220 | 191 | 167 | 146 | 129 | 114 | 101 | 90 | 81 | 73 | 66 | 59 | 53 | 48 | 42 | 37 | 32 | 28 | 23 | 19
37 | Halls Creek | 755 | 649 | 563 | 492 | 434 | 387 | 348 | 315 | 286 | 259 | 235 | 211 | 187 | 162 | 138 | 114 | 90 | 69 | 50 | 34
38 | Tennant Creek | 631 | 545 | 473 | 414 | 366 | 325 | 291 | 262 | 236 | 213 | 191 | 170 | 150 | 129 | 109 | 89 | 70 | 52 | 36 | 22
39 | Mt Isa | 656 | 560 | 481 | 417 | 363 | 320 | 284 | 253 | 227 | 205 | 184 | 164 | 145 | 126 | 108 | 90 | 72 | 55 | 40 | 28
40 | Newman | 631 | 527 | 442 | 373 | 318 | 273 | 237 | 207 | 183 | 162 | 144 | 127 | 111 | 95 | 80 | 64 | 49 | 35 | 22 | 11
41 | Giles | 517 | 429 | 357 | 298 | 252 | 215 | 185 | 161 | 142 | 126 | 111 | 98 | 86 | 73 | 61 | 49 | 36 | 25 | 15 | 7
42 | Meekatharra | 437 | 358 | 293 | 241 | 200 | 167 | 141 | 120 | 104 | 91 | 79 | 70 | 60 | 52 | 43 | 34 | 25 | 17 | 10 | 4
43 | Oodnadatta | 596 | 495 | 412 | 344 | 289 | 244 | 208 | 179 | 155 | 135 | 118 | 103 | 90 | 77 | 64 | 51 | 39 | 27 | 16 | 7
44 | Kalgoorlie | 490 | 396 | 320 | 259 | 211 | 173 | 144 | 122 | 105 | 91 | 80 | 70 | 61 | 52 | 43 | 34 | 25 | 17 | 9 | 3
45 | Woomera | 552 | 446 | 362 | 295 | 243 | 203 | 172 | 148 | 130 | 115 | 102 | 90 | 79 | 67 | 55 | 43 | 31 | 20 | 10 | 3
46 | Cobar | 580 | 469 | 379 | 308 | 253 | 210 | 176 | 151 | 131 | 115 | 101 | 89 | 78 | 67 | 55 | 44 | 32 | 21 | 11 | 4
47 | Bickley | 595 | 485 | 397 | 325 | 269 | 224 | 189 | 161 | 140 | 122 | 107 | 94 | 82 | 70 | 58 | 46 | 34 | 22 | 12 | 4
48 | Dubbo | 627 | 513 | 421 | 347 | 288 | 241 | 205 | 176 | 153 | 134 | 118 | 103 | 90 | 76 | 63 | 49 | 36 | 23 | 12 | 3
49 | Katanning | 664 | 537 | 436 | 354 | 290 | 241 | 202 | 172 | 149 | 130 | 114 | 100 | 87 | 74 | 61 | 48 | 34 | 22 | 11 | 2
50 | Oakey | 485 | 391 | 315 | 256 | 210 | 174 | 147 | 126 | 110 | 98 | 87 | 78 | 69 | 60 | 50 | 41 | 31 | 22 | 14 | 8
51 | Forrest | 498 | 401 | 324 | 262 | 213 | 175 | 146 | 124 | 107 | 93 | 82 | 72 | 63 | 53 | 44 | 35 | 25 | 16 | 8 | 2
52 | Swanbourne | 284 | 231 | 187 | 152 | 124 | 102 | 84 | 71 | 60 | 51 | 45 | 39 | 34 | 29 | 25 | 20 | 15 | 11 | 7 | 3
53 | Ceduna | 499 | 406 | 331 | 271 | 223 | 186 | 157 | 134 | 116 | 101 | 89 | 78 | 68 | 58 | 47 | 37 | 27 | 17 | 9 | 2
54 | Mandurah | 412 | 332 | 269 | 218 | 179 | 148 | 125 | 107 | 93 | 82 | 73 | 65 | 57 | 49 | 41 | 33 | 25 | 17 | 10 | 5
55 | Esperance | 430 | 351 | 286 | 233 | 191 | 158 | 132 | 111 | 95 | 82 | 71 | 62 | 54 | 46 | 38 | 30 | 22 | 14 | 7 | 1
56 | Mascot | 352 | 284 | 230 | 186 | 151 | 125 | 104 | 88 | 75 | 66 | 58 | 51 | 45 | 39 | 32 | 26 | 20 | 14 | 9 | 5
57 | Manjimup | 687 | 565 | 465 | 384 | 318 | 266 | 224 | 191 | 164 | 143 | 124 | 108 | 93 | 79 | 65 | 51 | 38 | 24 | 12 | 2
58 | Albany | 558 | 457 | 374 | 307 | 253 | 210 | 176 | 149 | 127 | 110 | 95 | 83 | 71 | 60 | 50 | 39 | 29 | 19 | 9 | 1
59 | Mt Lofty | 1173 | 987 | 833 | 706 | 603 | 518 | 448 | 391 | 342 | 301 | 264 | 230 | 198 | 166 | 136 | 105 | 76 | 48 | 22 | 1
60 | Tullamarine | 797 | 663 | 552 | 462 | 388 | 328 | 280 | 241 | 209 | 182 | 158 | 138 | 118 | 100 | 82 | 64 | 47 | 30 | 15 | 2
61 | Mt Gambier | 849 | 702 | 582 | 484 | 405 | 341 | 290 | 250 | 216 | 189 | 165 | 144 | 124 | 105 | 86 | 67 | 48 | 31 | 15 | 1
62 | Moorabbin | 742 | 615 | 511 | 426 | 357 | 301 | 256 | 220 | 190 | 165 | 144 | 125 | 108 | 91 | 75 | 58 | 43 | 27 | 13 | 1
63 | Warrnambool | 867 | 716 | 593 | 493 | 413 | 349 | 298 | 258 | 224 | 197 | 173 | 151 | 130 | 110 | 90 | 70 | 51 | 32 | 15 | 2
64 | Cape Otway | 708 | 593 | 497 | 418 | 353 | 301 | 257 | 222 | 193 | 168 | 146 | 127 | 109 | 92 | 76 | 59 | 43 | 28 | 14 | 2
65 | Orange | 1156 | 964 | 807 | 679 | 575 | 492 | 424 | 369 | 324 | 285 | 250 | 219 | 189 | 159 | 130 | 101 | 72 | 46 | 22 | 2
66 | Ballarat | 1045 | 874 | 734 | 618 | 525 | 448 | 386 | 335 | 293 | 257 | 225 | 197 | 169 | 143 | 117 | 91 | 66 | 42 | 20 | 2
67 | Low Head | 668 | 554 | 460 | 384 | 322 | 273 | 233 | 201 | 175 | 153 | 133 | 116 | 100 | 85 | 69 | 54 | 39 | 24 | 11 | 0
68 | Launceston Air | 1048 | 867 | 719 | 600 | 505 | 428 | 367 | 318 | 278 | 245 | 215 | 188 | 162 | 137 | 112 | 86 | 61 | 38 | 17 | 0
69 | Thredbo | 1471 | 1238 | 1045 | 888 | 759 | 655 | 569 | 499 | 439 | 387 | 341 | 298 | 257 | 216 | 176 | 136 | 98 | 61 | 28 | 1

## Beca List of changes
Beca Changes:
- Named ranges changed (GeoGHGFactor, GeoLocation). Expanded data validation lists to include NZ in cells below. These still include Aus states.
- Unavailable AU pathwway sheets have been hidden. Sheets have been renamed to credit criteria names
- Added row to include explicit space for Small Power and Process Loads in sheet 16.3
- Used the same NZ specific power and gas GHG Coefficients from the updated guide.
- Edited cells are highlighted like this
VL comments:
1. remove context of Green Power;
2. total points available for precriptive pathway should be 14 points;
3. Requirements for equipment without enegy labeling should be removed to be consistent with submission guidelines;
4. Emission factors need to be updated with 2019 guide.