## Disclaimer
DISCLAIMER, AUTHORISATION AND ACKNOWLEDGEMENT
The Green Star environmental rating system for buildings (“Green Star”) and the Green Star – Performance rating tool (“Green Star – Performance") have been developed by the Green Building Council of Australia (“GBCA”). Green Star – Performance evaluates the operational performance of all types of existing buildings (with the exception of single detached dwellings). It is intended for use by stakeholders including project team members as a guide for sustainable existing building operations. As with all Green Star rating tools, Green Star – Performance may be subject to further development in the future.
The Australian Government’s National Carbon Offset Standard for Buildings (the standard) was developed by the Department of the Environment and Energy with input from GBCA and the National Australian Built Environment Rating Scheme Administrator. It provides a credible framework for managing emissions and achieving carbon neutrality. The standard has been designed to accommodate a wide variety of building types in Australia. The standard may be subject to further development in the future. The standard is a process document only and not to be relied upon to assert any legal or contractual relationship with the Australian Government.
The Australian Government has registered the National Carbon Offset Standard Certification Trade Mark with IP Australia and the Australian Competition and Consumer Commission. All right, title and interest in the National Carbon Offset Standard Certification Trade Mark vest in the Australian Government. The National Carbon Offset Standard Certification Trade Mark is only available to buildings that are certified by approved certifiers (including GBCA) and have an agreement in place with a certifier.
Green Star and Green Star – Performance have been developed with the assistance and participation of representatives from many organisations. The GBCA authorises you to view and use Green Star – Performance for your individual use only. In exchange for this authorisation, you agree that the GBCA retains all copyright and other proprietary rights contained in and in relation to Green Star – Performance and agree not to sell, modify, or use for another purpose all or any part of the tool or to reproduce, display or distribute the tool in any way for any public or commercial purpose, including display on a website or in a networked environment. Unauthorised use of Green Star, Green Star – Performance, and/or the National Carbon Offset Standard Certification Trade Mark will violate copyright and other laws, and is prohibited. All text, graphics, layout and other elements of content contained in Green Star and its rating tools are owned by the GBCA and are protected by copyright, trade mark and other laws.
To the maximum extent permitted by law, the GBCA does not accept responsibility, including without limitation for negligence, for any inaccuracy within Green Star and/or its rating tools and makes no warranty, expressed or implied, including the warranties of merchantability and fitness for a particular purpose, nor assumes any legal liability or responsibility to you or any third parties for the accuracy, completeness, or use of, or reliance on, any information contained in Green Star and/or Green Star – Performance , or for any injuries, losses or damages (including, without limitation, equitable relief and economic loss) arising out of such use or reliance.
Green Star and Green Star – Performance are no substitute for professional advice. You should seek your own professional and other appropriate advice on the matters addressed by them.
As a condition of use, you covenant not to sue, and agree to waive and release:
the GBCA, its officers, agents, employees and its members; and
the Commonwealth of Australia
from any and all claims, demands and causes of action for any injury, loss, destruction or damage (including, without limitation, equitable relief and economic loss) that you may now or hereafter have a right to assert against such parties as a result of your use of, or reliance on, Green Star, Green Star – Performance and/or the standard.
The GBCA does not endorse any self-assessed Green Star rating achieved by the use of Green Star – Performance. The GBCA offers a formal certification process for 1 Star to 6 Star ratings; this service provides for independent third party review of points claimed to ensure all points can be demonstrated to be achieved by the provision of the necessary documentary evidence. The use of Green Star – Performance without formal certification by the GBCA does not entitle the user or any other party to promote the Green Star rating achieved.
The application of Green Star – Performance to the operational performance of all types of existing buildings (with the exception of single detached dwellings) is encouraged to assess and improve their environmental performance attributes. However, formal recognition of the Green Star rating – and the right to promote same – requires undertaking the formal certification process offered by the GBCA.
You are only authorised to proceed to use Green Star and Green Star – Performance on this basis.
All rights reserved.

## Instructions
Cell Types
User input cell. | Please fill in these cells only (white background).
Calculation cell. | These cells are used for calculating user input values, please do not attempt to modify these cells (light blue background).
Results cell. | These cells are used to display the results from all calculations (blue background).
Reference cell. | These cells are used to display instructions in completing the user input cells and also provide references to the Submission Guidelines e.g. credit benchmarks (light grey background).
Portfolio Submissions
When a single applicant wishes to rate more than one building the GBCA offers a Portfolio approach to certification. A portfolio approach will reduce time and duplication of effort involved in attaining a Green Star - Performance rating for a number of properties. Where relevant, some credits can be submitted in a portfolio submission for assessment across multiple buildings. The calculators submitted for these credits must be uniquely identified according to the building they are relevant to, by completing the building information details at the top of the calculator worksheet. If you are submitting a credit which has a calculator under a portfolio submission, please use the below guidance: 1. Open the credit's calculator. 2. Open the relevant calculator worksheet. 3. At the bottom of the page, right-click on the worksheet tab and select 'Move or Copy'. 4. Tick the 'Create a copy' check box and then click 'OK'. The calculator worksheet will be copied within the file, enabling information to be submitted for multiple buildings. 5. Repeat for as many buildings that are being included within the portfolio submission. 6. Ensure each worksheet uniquely identifies each building by completing the building information details. Your Technical Coordinator will be able to assist with any questions you may have about this process.
Support
Please ensure to reference the Green Star - Performance v1.1 Submission Guidelines for guidance on how to complete the calculators. Submission Templates and Calculators jointly respond to credit requirements as outlined in the submission guidelines. The GBCA advises consulting and using each of these documents and any relevant supporting materials as needed to support an informed and consistent approach to your submission. For any queries or additional information, please contact your project's GBCA Technical Coordinator.

## Change Log
Please ensure that you use the most up-to-date version of Green Star calculators They are routinely updated, and using the most current version will make filling in your calculator easier, clearer and more accurate. This calculator provides an indication of the number of points available in the rating tool. It is not final, and it is only intended for feedback purposes.
Change Log
|  | Calculator Release | Summary of Changes
| Green Star - Performance Submission Guidelines Version 1.2 | Release 8 - 24/11/2022 | - Updated NGER Emission Factors with new values from Australian National Greenhouse Accounts Factors 2022 - Minor amendments to NGER Emission Factors
|  | Release 7 - 25/02/2021 | - Updated calculations for the tenant engagement section. - Updated NGERS Emission Factors in line with the National Greenhouse Gas Accounts Factors - October 2020.
|  | Release 6 - 17/06/2020 | - Added section for project teams to select targeted Green Star rating for the project. - Added prompt to notify project teams, when the Conditional Requirement for the 'Best Practice' or higher rating is not met.
|  | Release 5 -11/03/2020 | Minor edits
|  | Release 4 - 29/11/2019 | - Addition of Powered by Renewables Innovation challenge. - Renamed National Carbon Offset Standard to Climate Active Carbon Neutral Standard throughout the calculator.
|  | Release 3 - 08/10/2019 | - Updated NGERS Emission Factors in line with the National Greenhouse Gas Account Factors - 2019.
|  | Release 2 - 24/08/2018 | - Inclusion of the 'Carbon Neutral Summary' tab for projects targetting carbon neutral certification through the National Carbon Offset Standard for Buildings - Updated NGERS Emission Factors in line with the National Greenhouse Gas Account Factors - 2018. - Addition of Renewable Energy inputs in the Building Details tab
|  | Release 1 - 29/11/2017 | Released for Green Star - Performance v1.2, - Inclusion of the selection of Electricity Networks - Updated NGER Emission Factors - Calculator applicable to NZ Projects - Minor formatting throughout
| Green Star - Performance Submission Guidelines Version 1.1 | Release 2 - 18/10/2016 | - Fixed the calculation of points, to account for differences between Whole of Building and Base Building scales - Corrections to the references of yearly data in '15D Historical Baseline' tab - Minor formatting throughout.
|  | Release 1 - 08/04/2016 | Relased for Green Star - Performance v1.1, - Added Scope of Building Rating to 'Building Details' tab - Added Tenant Engagement Section into the 'Calculation' tab
| Green Star - Performance Submission Guidelines Version 1.0 | Release 1 - 13/04/2015 | Initial release.
x | Summary of Changes - Internal Use only
x | Release Number | Date | Author | Reviewer | Approver | Sheet | Range | New value | Old value | Comments
x | Version 1.1, Release 2 | 2016-10-18 | TR | SN | SN | 15D Historical Baseline | D123 | '=SUMPRODUCT(D107:D121,I107:I121)/($K$9-$K$8+1) | '=SUMPRODUCT(D107:D121,I107:I121)/($J$9-$J$8+1) | Amended to reference correct yearly data
x | Version 1.1, Release 2 | 2016-10-18 | TR | SN | SN | 15D Historical Baseline | D142 | '=SUMPRODUCT(D126:D140,I126:I140)/($L$9-$L$8+1) | '=SUMPRODUCT(D126:D140,I126:I140)/($J$9-$J$8+1) | Amended to reference correct yearly data
x | Version 1.1, Release 2 | 2016-10-18 | TR | SN | SN | 15D Calculation | C257 | '=IF('15D Building Details'!C18="Whole Building", VLOOKUP(C253,'Points Table'!B7:C30,2,1),VLOOKUP(C253,'Points Table'!E7:F27,2,1)) | '=VLOOKUP(C253,'Points Table'!$F$30:$I$52,3,1) | Amended to reference type of building rating. The previous formula referred to whole building points only.
x | Version 1.2, Release 1 | 2017-11-28 | SN | DF | SN | NGER Emission Factors | G5:I10 | Updated figures for 2017 | NGERS Emission Factors from 2012 | Amended to reference correct 2017 data
x | Version 1.2, Release 1 | 2017-11-28 | SN | DF | SN | NGER Emission Factors | A29:J31 | Addition of various WA networks | Single WA figure | Amended to reference correct 2016 data
x | Version 1.2, Release 1 | 2017-11-28 | SN | DF | SN | NGER Emission Factors | A39:K67 | Updated figures for 2016 |  | Included 2016 data
x | Version 1.2, Release 1 | 2017-11-28 | SN | DF | SN | 15D Building Details | H10 | =YEAR(H9) |  | Included year formula used to determine appropriate NGERS emission factors
x | Version 1.2, Release 1 | 2017-11-28 | SN | DF | SN | 15D Building Details | B20:D20 | Drop down list for Electricity Network |  | Included dropdown used to determine appropriate NGERS emission factors
x | Version 1.2, Release 1 | 2017-11-28 | SN | DF | SN | 15D Building Details | C76 | '=IF($H$10="2015",(VLOOKUP($C$19,'NGER Emission Factors'!D54:J63,7,FALSE)), VLOOKUP($C$19,'NGER Emission Factors'!D24:J33,7,FALSE)) | '=IF(C74="Electricity",VLOOKUP($C$12,'NGER Emission Factors'!$A$23:$J$34,10,FALSE),IF(C74="GreenPower",VLOOKUP(C74,'NGER Emission Factors'!$A$23:$J$35,10,FALSE),VLOOKUP(C74,'NGER Emission Factors'!$A$5:$J$18,10,FALSE))) | Simplified formula to reference building tab
x | Version 1.2, Release 1 | 2017-11-28 | SN | DF | SN | 15D Building Details | C78 | '=VLOOKUP($C$12,'NGER Emission Factors'!$A$23:$J$36,6,FALSE) | '=IF(C74="Electricity",VLOOKUP($C$12,'NGER Emission Factors'!$A$23:$J$34,6,FALSE),IF(C74="GreenPower",VLOOKUP(C74,'NGER Emission Factors'!$A$23:$J$35,6,FALSE),VLOOKUP(C74,'NGER Emission Factors'!$A$5:$J$18,6,FALSE))) | Simplified formula to reference building tab
x | Version 1.2, Release 1 | 2017-11-28 | SN | DF | SN | 15D Building Details | C122 | '=IF(H10=2015, VLOOKUP(C120,'NGER Emission Factors'!A43:J48,10,FALSE),VLOOKUP(C120,'NGER Emission Factors'!$A$5:$J$18,10,FALSE)) | '=IF(C120="Electricity",VLOOKUP($C$12,'NGER Emission Factors'!$A$23:$J$34,10,FALSE),IF(C120="GreenPower",VLOOKUP(C120,'NGER Emission Factors'!$A$23:$J$35,10,FALSE),VLOOKUP(C120,'NGER Emission Factors'!$A$5:$J$18,10,FALSE))) | Simplified formula to reference building tab
x | Version 1.2, Release 1 | 2017-11-28 | SN | DF | SN | 15D Building Details | C124 | '=IF(H10=2015, VLOOKUP(C120,'NGER Emission Factors'!A43:J48,6,FALSE),VLOOKUP(C120,'NGER Emission Factors'!$A$5:$J$18,6,FALSE)) | '=IF(C120="Electricity",VLOOKUP($C$12,'NGER Emission Factors'!$A$23:$J$34,6,FALSE),IF(C120="GreenPower",VLOOKUP(C120,'NGER Emission Factors'!$A$23:$J$35,6,FALSE),VLOOKUP(C120,'NGER Emission Factors'!$A$5:$J$18,6,FALSE))) | Simplified formula to reference building tab
x | Version 1.2, Release 1 | 2017-11-28 | SN | DF | SN | 15D Building Details | C145 | '=IF(H10=2015,VLOOKUP(C143,'NGER Emission Factors'!A43:J48,10,FALSE), VLOOKUP(C143,'NGER Emission Factors'!$A$5:$J$18,10,FALSE)) | '=IF(C143="Electricity",VLOOKUP($C$12,'NGER Emission Factors'!$A$23:$J$34,10,FALSE),IF(C143="GreenPower",VLOOKUP(C143,'NGER Emission Factors'!$A$23:$J$35,10,FALSE),VLOOKUP(C143,'NGER Emission Factors'!$A$5:$J$18,10,FALSE))) | Simplified formula to reference building tab
x | Version 1.2, Release 1 | 2017-11-28 | SN | DF | SN | 15D Building Details | C147 | '=IF(H10=2015,VLOOKUP(C143,'NGER Emission Factors'!A43:J48,6,FALSE), VLOOKUP(C143,'NGER Emission Factors'!$A$5:$J$18,6,FALSE)) | '=IF(C143="Electricity",VLOOKUP($C$12,'NGER Emission Factors'!$A$23:$J$34,6,FALSE),IF(C143="GreenPower",VLOOKUP(C143,'NGER Emission Factors'!$A$23:$J$35,6,FALSE),VLOOKUP(C143,'NGER Emission Factors'!$A$5:$J$18,6,FALSE))) | Simplified formula to reference building tab
x | Version 1.2, Release 1 | 2017-11-28 | SN | DF | SN | 15D Building Details | C168 | '=IF(H10=2015,VLOOKUP(C166,'NGER Emission Factors'!A43:J48,10,FALSE),VLOOKUP(C166,'NGER Emission Factors'!$A$5:$J$18,10,FALSE)) | '=IF(C166="Electricity",VLOOKUP($C$12,'NGER Emission Factors'!$A$23:$J$34,10,FALSE),IF(C166="GreenPower",VLOOKUP(C166,'NGER Emission Factors'!$A$23:$J$35,10,FALSE),VLOOKUP(C166,'NGER Emission Factors'!$A$5:$J$18,10,FALSE))) | Simplified formula to reference building tab
x | Version 1.2, Release 1 | 2017-11-28 | SN | DF | SN | 15D Building Details | C170 | '=IF(H10=2015,VLOOKUP(C166,'NGER Emission Factors'!A43:J48,6,FALSE),VLOOKUP(C166,'NGER Emission Factors'!$A$5:$J$18,6,FALSE)) | '=IF(C166="Electricity",VLOOKUP($C$12,'NGER Emission Factors'!$A$23:$J$34,6,FALSE),IF(C166="GreenPower",VLOOKUP(C166,'NGER Emission Factors'!$A$23:$J$35,6,FALSE),VLOOKUP(C166,'NGER Emission Factors'!$A$5:$J$18,6,FALSE))) | Simplified formula to reference building tab
x | Version 1.2, Release 1 | 2017-11-28 | SN | DF | SN | 15D Building Details | C191 | '=IF(H10=2015,VLOOKUP(C189,'NGER Emission Factors'!A43:J48,10,FALSE),VLOOKUP(C189,'NGER Emission Factors'!$A$5:$J$18,10,FALSE)) | '=IF(C189="Electricity",VLOOKUP($C$12,'NGER Emission Factors'!$A$23:$J$34,10,FALSE),IF(C189="GreenPower",VLOOKUP(C189,'NGER Emission Factors'!$A$23:$J$35,10,FALSE),VLOOKUP(C189,'NGER Emission Factors'!$A$5:$J$18,10,FALSE))) | Simplified formula to reference building tab
x | Version 1.2, Release 1 | 2017-11-28 | SN | DF | SN | 15D Building Details | C193 | '=IF(H10=2015,VLOOKUP(C189,'NGER Emission Factors'!A43:J48,6,FALSE),VLOOKUP(C189,'NGER Emission Factors'!$A$5:$J$18,6,FALSE)) | '=IF(C189="Electricity",VLOOKUP($C$12,'NGER Emission Factors'!$A$23:$J$34,6,FALSE),IF(C189="GreenPower",VLOOKUP(C189,'NGER Emission Factors'!$A$23:$J$35,6,FALSE),VLOOKUP(C189,'NGER Emission Factors'!$A$5:$J$18,6,FALSE))) | Simplified formula to reference building tab
x | Version 1.2, Release 1 | 2017-11-28 | SN | DF | SN | 15D Building Details | D25 | '=$C$76/$C$78 | '=C25="Electricity" VLOOKUP($C$12,'NGER Emission Factors'!$A$23:$K$34,10,FALSE)/VLOOKUP($C$12,'NGER Emission Factors'!$A$23:$K$35,6,FALSE) C25="GreenPower" VLOOKUP(C25,'NGER Emission Factors'!$A$23:$J$35,10,FALSE) C25 'NGER Emission Factors'! | Simplified formula to reference building tab
x | Version 1.2, Release 1 | 2017-11-28 | SN | DF | SN | 15D Building Details | D27 | '=C122 | '=C27="Electricity" VLOOKUP($C$12,'NGER Emission Factors'!$A$23:$K$34,10,FALSE)/VLOOKUP($C$12,'NGER Emission Factors'!$A$23:$K$35,6,FALSE) C27="GreenPower" VLOOKUP(C27,'NGER Emission Factors'!$A$23:$J$35,10,FALSE) C27 'NGER Emission Factors'! | Simplified formula to reference building tab
x | Version 1.2, Release 1 | 2017-11-28 | SN | DF | SN | 15D Building Details | D28 | '=C145 | '=C28="Electricity" VLOOKUP($C$12,'NGER Emission Factors'!$A$23:$K$34,10,FALSE)/VLOOKUP($C$12,'NGER Emission Factors'!$A$23:$K$35,6,FALSE) C28="GreenPower" VLOOKUP(C28,'NGER Emission Factors'!$A$23:$J$35,10,FALSE) C28 'NGER Emission Factors'! | Simplified formula to reference building tab
x | Version 1.2, Release 1 | 2017-11-28 | SN | DF | SN | 15D Building Details | D29 | '=C168 | '=C29="Electricity" VLOOKUP($C$12,'NGER Emission Factors'!$A$23:$K$34,10,FALSE)/VLOOKUP($C$12,'NGER Emission Factors'!$A$23:$K$35,6,FALSE) C29="GreenPower" VLOOKUP(C29,'NGER Emission Factors'!$A$23:$J$35,10,FALSE) C29 'NGER Emission Factors'! | Simplified formula to reference building tab
x | Version 1.2, Release 1 | 2017-11-28 | SN | DF | SN | 15D Building Details | D30 | '=C191 | '=C30="Electricity" VLOOKUP($C$12,'NGER Emission Factors'!$A$23:$K$34,10,FALSE)/VLOOKUP($C$12,'NGER Emission Factors'!$A$23:$K$35,6,FALSE) C30="GreenPower" VLOOKUP(C30,'NGER Emission Factors'!$A$23:$J$35,10,FALSE) C30 'NGER Emission Factors'! | Simplified formula to reference building tab
x | Version 1.2, Release 1 | 2017-11-28 | SN | DF | SN | 15D Historical Baseline | D23 | '='15D Building Details'!D25 | '=C23="Electricity" VLOOKUP($C$12,'NGER Emission Factors'!$A$23:$K$34,10,FALSE)/VLOOKUP($C$12,'NGER Emission Factors'!$A$23:$K$35,6,FALSE) C23="GreenPower" VLOOKUP(C23,'NGER Emission Factors'!$A$23:$J$35,10,FALSE) C23 'NGER Emission Factors'! | Simplified formula to reference building tab
x | Version 1.2, Release 1 | 2017-11-28 | SN | DF | SN | 15D Historical Baseline | D24 | '='15D Building Details'!D26 | '=C24="Electricity" VLOOKUP($C$12,'NGER Emission Factors'!$A$23:$K$34,10,FALSE)/VLOOKUP($C$12,'NGER Emission Factors'!$A$23:$K$35,6,FALSE) C24="GreenPower" VLOOKUP(C24,'NGER Emission Factors'!$A$23:$J$35,10,FALSE) C24 'NGER Emission Factors'! | Simplified formula to reference building tab
x | Version 1.2, Release 1 | 2017-11-28 | SN | DF | SN | 15D Historical Baseline | D25 | '='15D Building Details'!D27 | '=C25="Electricity" VLOOKUP($C$12,'NGER Emission Factors'!$A$23:$K$34,10,FALSE)/VLOOKUP($C$12,'NGER Emission Factors'!$A$23:$K$35,6,FALSE) C25="GreenPower" VLOOKUP(C25,'NGER Emission Factors'!$A$23:$J$35,10,FALSE) C25 'NGER Emission Factors'! | Simplified formula to reference building tab
x | Version 1.2, Release 1 | 2017-11-28 | SN | DF | SN | 15D Historical Baseline | D26 | '='15D Building Details'!D28 | '=C26="Electricity" VLOOKUP($C$12,'NGER Emission Factors'!$A$23:$K$34,10,FALSE)/VLOOKUP($C$12,'NGER Emission Factors'!$A$23:$K$35,6,FALSE) C26="GreenPower" VLOOKUP(C26,'NGER Emission Factors'!$A$23:$J$35,10,FALSE) C26 'NGER Emission Factors'! | Simplified formula to reference building tab
x | Version 1.2, Release 1 | 2017-11-28 | SN | DF | SN | 15D Historical Baseline | D27 | '='15D Building Details'!D29 | '=C27="Electricity" VLOOKUP($C$12,'NGER Emission Factors'!$A$23:$K$34,10,FALSE)/VLOOKUP($C$12,'NGER Emission Factors'!$A$23:$K$35,6,FALSE) C27="GreenPower" VLOOKUP(C27,'NGER Emission Factors'!$A$23:$J$35,10,FALSE) C27 'NGER Emission Factors'! | Simplified formula to reference building tab
x | Version 1.2, Release 1 | 2017-11-28 | SN | DF | SN | 15D Historical Baseline | D28 | '='15D Building Details'!D30 | '=C28="Electricity" VLOOKUP($C$12,'NGER Emission Factors'!$A$23:$K$34,10,FALSE)/VLOOKUP($C$12,'NGER Emission Factors'!$A$23:$K$35,6,FALSE) C28="GreenPower" VLOOKUP(C28,'NGER Emission Factors'!$A$23:$J$35,10,FALSE) C28 'NGER Emission Factors'! | Simplified formula to reference building tab
x | Version 1.2, Release 1 | 2017-11-28 | SN | DF | SN | 15D Historical Baseline | D29 | '='15D Building Details'!D31 | '=C29="Electricity" VLOOKUP($C$12,'NGER Emission Factors'!$A$23:$K$34,10,FALSE)/VLOOKUP($C$12,'NGER Emission Factors'!$A$23:$K$35,6,FALSE) C29="GreenPower" VLOOKUP(C29,'NGER Emission Factors'!$A$23:$J$35,10,FALSE) C29 'NGER Emission Factors'! | Simplified formula to reference building tab
x | Version 1.2, Release 1 | 2017-11-28 | SN | DF | SN | 15D Historical Baseline | C150 | '='15D Building Details'!C75 | '=IF(C149="Electricity",VLOOKUP($C$12,'NGER Emission Factors'!$A$23:$J$34,2,FALSE),IF(C149="GreenPower",VLOOKUP(C149,'NGER Emission Factors'!$A$23:$J$35,2,FALSE),VLOOKUP(C149,'NGER Emission Factors'!$A$5:$J$18,2,FALSE))) | Simplified formula to reference building tab
x | Version 1.2, Release 1 | 2017-11-28 | SN | DF | SN | 15D Historical Baseline | C151 | '='15D Building Details'!C76 | '=IF(C149="Electricity",VLOOKUP($C$12,'NGER Emission Factors'!$A$23:$J$34,10,FALSE),IF(C149="GreenPower",VLOOKUP(C149,'NGER Emission Factors'!$A$23:$J$35,10,FALSE),VLOOKUP(C149,'NGER Emission Factors'!$A$5:$J$18,10,FALSE))) | Simplified formula to reference building tab
x | Version 1.2, Release 1 | 2017-11-28 | SN | DF | SN | 15D Historical Baseline | C152 | '='15D Building Details'!C77 | '=IF(C149="Electricity",VLOOKUP($C$12,'NGER Emission Factors'!$A$23:$J$34,5,FALSE),IF(C149="GreenPower",VLOOKUP(C149,'NGER Emission Factors'!$A$23:$J$35,5,FALSE),VLOOKUP(C149,'NGER Emission Factors'!$A$5:$J$18,5,FALSE))) | Simplified formula to reference building tab
x | Version 1.2, Release 1 | 2017-11-28 | SN | DF | SN | 15D Historical Baseline | C153 | '='15D Building Details'!C78 | '=IF(C149="Electricity",VLOOKUP($C$12,'NGER Emission Factors'!$A$23:$J$34,6,FALSE),IF(C149="GreenPower",VLOOKUP(C149,'NGER Emission Factors'!$A$23:$J$35,6,FALSE),VLOOKUP(C149,'NGER Emission Factors'!$A$5:$J$18,6,FALSE))) | Simplified formula to reference building tab
x | Version 1.2, Release 1 | 2017-11-28 | SN | DF | SN | 15D Historical Baseline | C221 | '='15D Building Details'!C98 | '=IF(C220="Electricity",VLOOKUP($C$12,'NGER Emission Factors'!$A$23:$J$34,2,FALSE),IF(C220="GreenPower",VLOOKUP(C220,'NGER Emission Factors'!$A$23:$J$35,2,FALSE),VLOOKUP(C220,'NGER Emission Factors'!$A$5:$J$18,2,FALSE))) | Simplified formula to reference building tab
x | Version 1.2, Release 1 | 2017-11-28 | SN | DF | SN | 15D Historical Baseline | C222 | '='15D Building Details'!C99 | '=IF(C220="Electricity",VLOOKUP($C$12,'NGER Emission Factors'!$A$23:$J$34,10,FALSE),IF(C220="GreenPower",VLOOKUP(C220,'NGER Emission Factors'!$A$23:$J$35,10,FALSE),VLOOKUP(C220,'NGER Emission Factors'!$A$5:$J$18,10,FALSE))) | Simplified formula to reference building tab
x | Version 1.2, Release 1 | 2017-11-28 | SN | DF | SN | 15D Historical Baseline | C223 | '='15D Building Details'!C100 | '=IF(C220="Electricity",VLOOKUP($C$12,'NGER Emission Factors'!$A$23:$J$34,5,FALSE),IF(C220="GreenPower",VLOOKUP(C220,'NGER Emission Factors'!$A$23:$J$35,5,FALSE),VLOOKUP(C220,'NGER Emission Factors'!$A$5:$J$18,5,FALSE))) | Simplified formula to reference building tab
x | Version 1.2, Release 1 | 2017-11-28 | SN | DF | SN | 15D Historical Baseline | C224 | '='15D Building Details'!C101 | '=IF(C220="Electricity",VLOOKUP($C$12,'NGER Emission Factors'!$A$23:$J$34,6,FALSE),IF(C220="GreenPower",VLOOKUP(C220,'NGER Emission Factors'!$A$23:$J$35,6,FALSE),VLOOKUP(C220,'NGER Emission Factors'!$A$5:$J$18,6,FALSE))) | Simplified formula to reference building tab
x | Version 1.2, Release 1 | 2017-11-28 | SN | DF | SN | 15D Historical Baseline | C293 | '='15D Building Details'!C122 | '=IF(C291="Electricity",VLOOKUP($C$12,'NGER Emission Factors'!$A$23:$J$34,10,FALSE),IF(C291="GreenPower",VLOOKUP(C291,'NGER Emission Factors'!$A$23:$J$35,10,FALSE),VLOOKUP(C291,'NGER Emission Factors'!$A$5:$J$18,10,FALSE))) | Simplified formula to reference building tab
x | Version 1.2, Release 1 | 2017-11-28 | SN | DF | SN | 15D Historical Baseline | C294 | '='15D Building Details'!C123 | '=IF(C291="Electricity",VLOOKUP($C$12,'NGER Emission Factors'!$A$23:$J$34,5,FALSE),IF(C291="GreenPower",VLOOKUP(C291,'NGER Emission Factors'!$A$23:$J$35,5,FALSE),VLOOKUP(C291,'NGER Emission Factors'!$A$5:$J$18,5,FALSE))) | Simplified formula to reference building tab
x | Version 1.2, Release 1 | 2017-11-28 | SN | DF | SN | 15D Historical Baseline | C295 | '='15D Building Details'!C124 | '=IF(C291="Electricity",VLOOKUP($C$12,'NGER Emission Factors'!$A$23:$J$34,6,FALSE),IF(C291="GreenPower",VLOOKUP(C291,'NGER Emission Factors'!$A$23:$J$35,6,FALSE),VLOOKUP(C291,'NGER Emission Factors'!$A$5:$J$18,6,FALSE))) | Simplified formula to reference building tab
x | Version 1.2, Release 1 | 2017-11-28 | SN | DF | SN | 15D Historical Baseline | C364 | '='15D Building Details'!C145 | '=IF(C362="Electricity",VLOOKUP($C$12,'NGER Emission Factors'!$A$23:$J$34,10,FALSE),IF(C362="GreenPower",VLOOKUP(C362,'NGER Emission Factors'!$A$23:$J$35,10,FALSE),VLOOKUP(C362,'NGER Emission Factors'!$A$5:$J$18,10,FALSE))) | Simplified formula to reference building tab
x | Version 1.2, Release 1 | 2017-11-28 | SN | DF | SN | 15D Historical Baseline | C365 | '='15D Building Details'!C146 | '=IF(C362="Electricity",VLOOKUP($C$12,'NGER Emission Factors'!$A$23:$J$34,5,FALSE),IF(C362="GreenPower",VLOOKUP(C362,'NGER Emission Factors'!$A$23:$J$35,5,FALSE),VLOOKUP(C362,'NGER Emission Factors'!$A$5:$J$18,5,FALSE))) | Simplified formula to reference building tab
x | Version 1.2, Release 1 | 2017-11-28 | SN | DF | SN | 15D Historical Baseline | C366 | '='15D Building Details'!C147 | '=IF(C362="Electricity",VLOOKUP($C$12,'NGER Emission Factors'!$A$23:$J$34,6,FALSE),IF(C362="GreenPower",VLOOKUP(C362,'NGER Emission Factors'!$A$23:$J$35,6,FALSE),VLOOKUP(C362,'NGER Emission Factors'!$A$5:$J$18,6,FALSE))) | Simplified formula to reference building tab
x | Version 1.2, Release 1 | 2017-11-28 | SN | DF | SN | 15D Historical Baseline | C437 | '='15D Building Details'!C168 | '=IF(C435="Electricity",VLOOKUP($C$12,'NGER Emission Factors'!$A$23:$J$34,10,FALSE),IF(C435="GreenPower",VLOOKUP(C435,'NGER Emission Factors'!$A$23:$J$35,10,FALSE),VLOOKUP(C435,'NGER Emission Factors'!$A$5:$J$18,10,FALSE))) | Simplified formula to reference building tab
x | Version 1.2, Release 1 | 2017-11-28 | SN | DF | SN | 15D Historical Baseline | C438 | '='15D Building Details'!C169 | '=IF(C435="Electricity",VLOOKUP($C$12,'NGER Emission Factors'!$A$23:$J$34,5,FALSE),IF(C435="GreenPower",VLOOKUP(C435,'NGER Emission Factors'!$A$23:$J$35,5,FALSE),VLOOKUP(C435,'NGER Emission Factors'!$A$5:$J$18,5,FALSE))) | Simplified formula to reference building tab
x | Version 1.2, Release 1 | 2017-11-28 | SN | DF | SN | 15D Historical Baseline | C439 | '='15D Building Details'!C170 | '=IF(C435="Electricity",VLOOKUP($C$12,'NGER Emission Factors'!$A$23:$J$34,6,FALSE),IF(C435="GreenPower",VLOOKUP(C435,'NGER Emission Factors'!$A$23:$J$35,6,FALSE),VLOOKUP(C435,'NGER Emission Factors'!$A$5:$J$18,6,FALSE))) | Simplified formula to reference building tab
x | Version 1.2, Release 1 | 2017-11-28 | SN | DF | SN | 15D Historical Baseline | C510 | '='15D Building Details'!C191 | '=IF(C508="Electricity",VLOOKUP($C$12,'NGER Emission Factors'!$A$23:$J$34,10,FALSE),IF(C508="GreenPower",VLOOKUP(C508,'NGER Emission Factors'!$A$23:$J$35,10,FALSE),VLOOKUP(C508,'NGER Emission Factors'!$A$5:$J$18,10,FALSE))) | Simplified formula to reference building tab
x | Version 1.2, Release 1 | 2017-11-28 | SN | DF | SN | 15D Historical Baseline | C511 | '='15D Building Details'!C192 | '=IF(C508="Electricity",VLOOKUP($C$12,'NGER Emission Factors'!$A$23:$J$34,5,FALSE),IF(C508="GreenPower",VLOOKUP(C508,'NGER Emission Factors'!$A$23:$J$35,5,FALSE),VLOOKUP(C508,'NGER Emission Factors'!$A$5:$J$18,5,FALSE))) | Simplified formula to reference building tab
x | Version 1.2, Release 1 | 2017-11-28 | SN | DF | SN | 15D Historical Baseline | C512 | '='15D Building Details'!C193 | '=IF(C508="Electricity",VLOOKUP($C$12,'NGER Emission Factors'!$A$23:$J$34,6,FALSE),IF(C508="GreenPower",VLOOKUP(C508,'NGER Emission Factors'!$A$23:$J$35,6,FALSE),VLOOKUP(C508,'NGER Emission Factors'!$A$5:$J$18,6,FALSE))) | Simplified formula to reference building tab
x | Version 1.2, Release 1 | 2017-11-28 | NZGBC | SN | SN | 15D Building Details | E11 | =IF(C12="NZ", CONCATENATE(0,C11), C11) | BLANK | Simplified formula to reference building tab
x | Version 1.2, Release 1 | 2017-11-28 | NZGBC | SN | SN | 15D Building Details | H12 | =IFERROR(VLOOKUP($E$11,'CDD & HDD table'!$A:$D,3,FALSE),"") | =IFERROR(VLOOKUP($C$11,'CDD & HDD table'!$A:$D,3,FALSE),"") | Simplified formula to reference building tab
x | Version 1.2, Release 1 | 2017-11-28 | NZGBC | SN | SN | 15D Building Details | H13 | =IFERROR(VLOOKUP($E$11,'CDD & HDD table'!$A:$D,3,FALSE),"") | =IFERROR(VLOOKUP($C$11,'CDD & HDD table'!$A:$D,3,FALSE),"") | Simplified formula to reference building tab
x | Version 1.2, Release 1 | 2017-11-28 | NZGBC | SN | SN | 15D Historical Baseline | H12 | '='15D Building Details'!H13 | '=IFERROR(VLOOKUP($C$11,'CDD & HDD table'!$A:$D,3,FALSE),"") | Simplified formula to reference building tab
x | Version 1.2, Release 1 | 2017-11-28 | NZGBC | SN | SN | 15D Historical Baseline | H13 | '='15D Building Details'!H14 | '=IFERROR(VLOOKUP($C$11,'CDD & HDD table'!$A:$D,4,FALSE),"") | Simplified formula to reference building tab
x | Version 1.2, Release 1 | 2017-11-28 | SN | DF | SN | 15D Building Details | C75 | Scope 2 | '=IF(C74="Electricity",VLOOKUP($C$12,'NGER Emission Factors'!$A$33:$J$46,2,FALSE),IF(C74="GreenPower",VLOOKUP(C74,'NGER Emission Factors'!$A$33:$J$47,2,FALSE),VLOOKUP(C74,'NGER Emission Factors'!$A$5:$J$28,2,FALSE))) | Simplified formula to reference building tab
x | Version 1.2, Release 1 | 2017-11-28 | SN | DF | SN | 15D Building Details | C77 | kWh | '=IF(C74="Electricity",VLOOKUP($C$12,'NGER Emission Factors'!$A$33:$J$46,5,FALSE),IF(C74="GreenPower",VLOOKUP(C74,'NGER Emission Factors'!$A$33:$J$47,5,FALSE),VLOOKUP(C74,'NGER Emission Factors'!$A$5:$J$28,5,FALSE))) | Simplified formula to reference building tab
x | Version 1.2, Release 1 | 2017-11-28 | SN | DF | SN | 15D Building Details | C100 | kWh | '=IF(C97="Electricity",VLOOKUP($C$12,'NGER Emission Factors'!$A$33:$J$46,5,FALSE),IF(C97="GreenPower",VLOOKUP(C97,'NGER Emission Factors'!$A$33:$J$47,5,FALSE),VLOOKUP(C97,'NGER Emission Factors'!$A$5:$J$28,5,FALSE))) | Simplified formula to reference building tab
x | Version 1.2, Release 1 | 2017-11-28 | SN | DF | SN | 15D Building Details | C121 | Scope 1 | '=IF(C120="Electricity",VLOOKUP($C$12,'NGER Emission Factors'!$A$33:$J$46,2,FALSE),IF(C120="GreenPower",VLOOKUP(C120,'NGER Emission Factors'!$A$33:$J$47,2,FALSE),VLOOKUP(C120,'NGER Emission Factors'!$A$5:$J$28,2,FALSE))) | Simplified formula to reference building tab
x | Version 1.2, Release 1 | 2017-11-28 | SN | DF | SN | 15D Building Details | C123 | MJ | '=IF(C120="Electricity",VLOOKUP($C$12,'NGER Emission Factors'!$A$33:$J$46,5,FALSE),IF(C120="GreenPower",VLOOKUP(C120,'NGER Emission Factors'!$A$33:$J$47,5,FALSE),VLOOKUP(C120,'NGER Emission Factors'!$A$5:$J$28,5,FALSE))) | Simplified formula to reference building tab
x | Version 1.2, Release 1 | 2017-11-28 | SN | DF | SN | 15D Building Details | C144 | Scope 1 | '=IF(C143="Electricity",VLOOKUP($C$12,'NGER Emission Factors'!$A$33:$J$46,2,FALSE),IF(C143="GreenPower",VLOOKUP(C143,'NGER Emission Factors'!$A$33:$J$47,2,FALSE),VLOOKUP(C143,'NGER Emission Factors'!$A$5:$J$28,2,FALSE))) | Simplified formula to reference building tab
x | Version 1.2, Release 1 | 2017-11-28 | SN | DF | SN | 15D Building Details | C146 | kL | '=IF(C143="Electricity",VLOOKUP($C$12,'NGER Emission Factors'!$A$33:$J$46,5,FALSE),IF(C143="GreenPower",VLOOKUP(C143,'NGER Emission Factors'!$A$33:$J$47,5,FALSE),VLOOKUP(C143,'NGER Emission Factors'!$A$5:$J$28,5,FALSE))) | Simplified formula to reference building tab
x | Version 1.2, Release 1 | 2017-11-28 | SN | DF | SN | 15D Building Details | C167 | Scope 1 | '=IF(C166="Electricity",VLOOKUP($C$12,'NGER Emission Factors'!$A$33:$J$46,2,FALSE),IF(C166="GreenPower",VLOOKUP(C166,'NGER Emission Factors'!$A$33:$J$47,2,FALSE),VLOOKUP(C166,'NGER Emission Factors'!$A$5:$J$28,2,FALSE))) | Simplified formula to reference building tab
x | Version 1.2, Release 1 | 2017-11-28 | SN | DF | SN | 15D Building Details | C169 | kL | '=IF(C166="Electricity",VLOOKUP($C$12,'NGER Emission Factors'!$A$33:$J$46,5,FALSE),IF(C166="GreenPower",VLOOKUP(C166,'NGER Emission Factors'!$A$33:$J$47,5,FALSE),VLOOKUP(C166,'NGER Emission Factors'!$A$5:$J$28,5,FALSE))) | Simplified formula to reference building tab
x | Version 1.2, Release 1 | 2017-11-28 | SN | DF | SN | 15D Building Details | C190 | Scope 1 | '=IF(C189="Electricity",VLOOKUP($C$12,'NGER Emission Factors'!$A$33:$J$46,2,FALSE),IF(C189="GreenPower",VLOOKUP(C189,'NGER Emission Factors'!$A$33:$J$47,2,FALSE),VLOOKUP(C189,'NGER Emission Factors'!$A$5:$J$28,2,FALSE))) | Simplified formula to reference building tab
x | Version 1.2, Release 1 | 2017-11-28 | SN | DF | SN | 15D Building Details | C192 | Tonnes | '=IF(C189="Electricity",VLOOKUP($C$12,'NGER Emission Factors'!$A$33:$J$46,5,FALSE),IF(C189="GreenPower",VLOOKUP(C189,'NGER Emission Factors'!$A$33:$J$47,5,FALSE),VLOOKUP(C189,'NGER Emission Factors'!$A$5:$J$28,5,FALSE))) | Simplified formula to reference building tab
x | Version 1.2, Release 1 | 2017-11-28 | SN | DF | SN | 15D Building Details | C78 | 0.0036 | '=VLOOKUP($C$12,'NGER Emission Factors'!$A$33:$J$48,6,FALSE) | Simplified formula to reference building tab
x | Version 1.2, Release 1 | 2017-11-28 | SN | DF | SN | 15D Building Details | C76 | =IF($H$10=2016,VLOOKUP($C$19,'NGER Emission Factors'!$D$65:$J$76,7, FALSE),VLOOKUP($C$19,'NGER Emission Factors'!$D$34:$J$45,7, FALSE)) | =IF(C73="Electricity",VLOOKUP($C$12,'NGER Emission Factors'!$A$23:$J$34,10,FALSE),IF(C73="GreenPower",VLOOKUP(C73,'NGER Emission Factors'!$A$23:$J$35,10,FALSE),VLOOKUP(C73,'NGER Emission Factors'!$A$5:$J$18,10,FALSE))) | Simplified formula to reference building tab
x | Version 1.2, Release 1 | 2017-11-28 | SN | DF | SN | 15D Building Details | C124 | 0.001 | '=IF(H10=2015, VLOOKUP(C120,'NGER Emission Factors'!A54:J59,6,FALSE),VLOOKUP(C120,'NGER Emission Factors'!$A$5:$J$28,6,FALSE)) | Simplified formula to reference building tab
x | Version 1.2, Release 1 | 2017-11-28 | SN | DF | SN | 15D Building Details | C147 | 26.2 | '=IF(H10=2015,VLOOKUP(C143,'NGER Emission Factors'!A54:J59,6,FALSE), VLOOKUP(C143,'NGER Emission Factors'!$A$5:$J$28,6,FALSE)) | Simplified formula to reference building tab
x | Version 1.2, Release 1 | 2017-11-28 | SN | DF | SN | 15D Building Details | C170 | 38.6 | '=IF(H10=2015,VLOOKUP(C166,'NGER Emission Factors'!A54:J59,6,FALSE),VLOOKUP(C166,'NGER Emission Factors'!$A$5:$J$28,6,FALSE)) | Simplified formula to reference building tab
x | Version 1.2, Release 1 | 2017-11-28 | SN | DF | SN | 15D Building Details | C193 | 27 | '=IF(H10=2015,VLOOKUP(C189,'NGER Emission Factors'!A54:J59,6,FALSE),VLOOKUP(C189,'NGER Emission Factors'!$A$5:$J$28,6,FALSE)) | Simplified formula to reference building tab
x | Version 1.2, Release 1 | 2017-11-28 | SN | DF | SN | 15D Building Details | C122 | '=IF($C$12="NZ", 'NGER Emission Factors'!J16, IF($H$10="2016", 'NGER Emission Factors'!J54,'NGER Emission Factors'!J5)) | '=IF(H10=2015, VLOOKUP(C120,'NGER Emission Factors'!A54:J59,10,FALSE),VLOOKUP(C120,'NGER Emission Factors'!$A$5:$J$28,10,FALSE)) | Simplified formula to reference building tab
x | Version 1.2, Release 1 | 2017-11-28 | SN | DF | SN | 15D Building Details | C145 | '=IF($C$12="NZ", 'NGER Emission Factors'!J19, IF($H$10="2016", 'NGER Emission Factors'!J547,'NGER Emission Factors'!J8)) | '=IF(H10=2015,VLOOKUP(C143,'NGER Emission Factors'!A54:J59,10,FALSE), VLOOKUP(C143,'NGER Emission Factors'!$A$5:$J$28,10,FALSE)) | Simplified formula to reference building tab
x | Version 1.2, Release 1 | 2017-11-28 | SN | DF | SN | 15D Building Details | C168 | '=IF($C$12="NZ", 'NGER Emission Factors'!J17, IF($H$10="2016", 'NGER Emission Factors'!J55,'NGER Emission Factors'!J6)) | '=IF(H10=2015,VLOOKUP(C166,'NGER Emission Factors'!A54:J59,10,FALSE),VLOOKUP(C166,'NGER Emission Factors'!$A$5:$J$28,10,FALSE)) | Simplified formula to reference building tab
x | Version 1.2, Release 1 | 2017-11-28 | SN | DF | SN | 15D Building Details | C191 | '=IF($C$12="NZ", 'NGER Emission Factors'!J20, IF($H$10="2016", 'NGER Emission Factors'!J58,'NGER Emission Factors'!J9)) | '=IF(H10=2015,VLOOKUP(C189,'NGER Emission Factors'!A54:J59,10,FALSE),VLOOKUP(C189,'NGER Emission Factors'!$A$5:$J$28,10,FALSE)) | Simplified formula to reference building tab
x | Version 1.2, Release 2 | 2018-05-14 | SN | UD | SN | Carbon Neutral Summary |  | Whole Tab | Whole Tab | Referencing data from '15B Building Details' tab
x | Version 1.2, Release 2 | 2018-05-14 | SN | UD | SN | Building Details | B235:I276 | Various new entries | <blank> | Creation of renewable energy inputs
x | Version 1.2, Release 2 | 2018-05-14 | SN | UD | SN | Building Details | B32:F33 | Various new entries | <blank> | Addition of renewable energy summary
x | Version 1.2, Release 2 | 2018-05-14 | SN | UD | SN | 15D Calculation | B308:T328 | Powered by Renewables Innovation Challenge | <blank> | Creation of Powered by Renewables Innovation Section
x | Version 1.2, Release 2 |  |  |  |  | NGER Emission Factors | D8 | Liquefied petroleum gas | Liquefied petroleum gas (post-2004 vehicle)
x | Version 1.2, Release 2 |  |  |  |  | NGER Emission Factors | F8 | 25.7 | 26.2
x | Version 1.2, Release 2 |  |  |  |  | NGER Emission Factors | H8 | 0.2 | 0.4
x | Version 1.2, Release 2 |  |  |  |  | NGER Emission Factors | I8 | 0.2 | 0.3
x | Version 1.2, Release 2 |  |  |  |  | NGER Emission Factors | K5 | NGER Determination 2017; Schedule 1 - Part 2 | NGER Determination 2012; Schedule 1 - Part 2
x | Version 1.2, Release 2 |  |  |  |  | NGER Emission Factors | K6 | NGER Determination 2017; Schedule 1 - Part 3 | NGER Determination 2012; Schedule 1 - Part 3
x | Version 1.2, Release 2 |  |  |  |  | NGER Emission Factors | K7 | NGER Determination 2017; Schedule 1 - Part 4, Division 4.2 | NGER Determination 2012; Schedule 1 - Part 4, Division 4.2
x | Version 1.2, Release 2 |  |  |  |  | NGER Emission Factors | K8 | NGER Determination 2017; Schedule 1 - Part 4, Division 4.2 | NGER Determination 2012; Schedule 1 - Part 4, Division 4.2
x | Version 1.2, Release 2 |  |  |  |  | NGER Emission Factors | K9 | NGER Determination 2017; Schedule 1 - Part 1 | NGER Determination 2012; Schedule 1 - Part 1
x | Version 1.2, Release 2 |  |  |  |  | NGER Emission Factors | K10 | NGER Determination 2017; Schedule 1 - Part 1 | NGER Determination 2012; Schedule 1 - Part 1
x | Version 1.2, Release 2 |  |  |  |  | NGER Emission Factors | F57 | 25.7 | 26.2
x | Version 1.2, Release 2 |  |  |  |  | NGER Emission Factors | H57 | 0.2 | 0.4
x | Version 1.2, Release 2 |  |  |  |  | NGER Emission Factors | I57 | 0.2 | 0.3
x | Version 1.2, Release 2 |  |  |  |  | NGER Emission Factors | K33 | NGER Determination 2017; Part 6.2 | NGER Determination 2012; Part 6.2
x | Version 1.2, Release 2 |  |  |  |  | NGER Emission Factors | K34 | NGER Determination 2017; Schedule 1 - Part 6 | NGER Determination 2012; Schedule 1 - Part 6
x | Version 1.2, Release 2 |  |  |  |  | NGER Emission Factors | K35 | NGER Determination 2017; Schedule 1 - Part 6 | NGER Determination 2012; Schedule 1 - Part 6
x | Version 1.2, Release 2 |  |  |  |  | NGER Emission Factors | K36 | NGER Determination 2017; Schedule 1 - Part 6 | NGER Determination 2012; Schedule 1 - Part 6
x | Version 1.2, Release 2 |  |  |  |  | NGER Emission Factors | K37 | NGER Determination 2017; Schedule 1 - Part 6 | NGER Determination 2012; Schedule 1 - Part 6
x | Version 1.2, Release 2 |  |  |  |  | NGER Emission Factors | K38 | NGER Determination 2017; Schedule 1 - Part 6 | NGER Determination 2012; Schedule 1 - Part 6
x | Version 1.2, Release 2 |  |  |  |  | NGER Emission Factors | K39 | NGER Determination 2017; Schedule 1 - Part 6 | NGER Determination 2012; Schedule 1 - Part 6
x | Version 1.2, Release 2 |  |  |  |  | NGER Emission Factors | K40 | NGER Determination 2017; Schedule 1 - Part 6 | <blank>
x | Version 1.2, Release 2 |  |  |  |  | NGER Emission Factors | K41 | NGER Determination 2017; Schedule 1 - Part 6 | <blank>
x | Version 1.2, Release 2 |  |  |  |  | NGER Emission Factors | K42 | NGER Determination 2017; Schedule 1 - Part 6 | NGER Determination 2012; Schedule 1 - Part 6
x | Version 1.2, Release 2 |  |  |  |  | NGER Emission Factors | K43 | NGER Determination 2017; Schedule 1 - Part 6 | NGER Determination 2012; Schedule 1 - Part 6
x | Version 1.2, Release 2 |  |  |  |  | NGER Emission Factors | K64 | NGER Determination 2016; Part 6.2 | NGER Determination 2012; Part 6.2
x | Version 1.2, Release 2 |  |  |  |  | NGER Emission Factors | K65 | NGER Determination 2016; Schedule 1 - Part 6 | NGER Determination 2012; Schedule 1 - Part 6
x | Version 1.2, Release 2 |  |  |  |  | NGER Emission Factors | K66 | NGER Determination 2016; Schedule 1 - Part 6 | NGER Determination 2012; Schedule 1 - Part 6
x | Version 1.2, Release 2 |  |  |  |  | NGER Emission Factors | K67 | NGER Determination 2016; Schedule 1 - Part 6 | NGER Determination 2012; Schedule 1 - Part 6
x | Version 1.2, Release 2 |  |  |  |  | NGER Emission Factors | K68 | NGER Determination 2016; Schedule 1 - Part 6 | NGER Determination 2012; Schedule 1 - Part 6
x | Version 1.2, Release 2 |  |  |  |  | NGER Emission Factors | K69 | NGER Determination 2016; Schedule 1 - Part 6 | NGER Determination 2012; Schedule 1 - Part 6
x | Version 1.2, Release 2 |  |  |  |  | NGER Emission Factors | K70 | NGER Determination 2016; Schedule 1 - Part 6 | NGER Determination 2012; Schedule 1 - Part 6
x | Version 1.2, Release 2 |  |  |  |  | NGER Emission Factors | K71 | NGER Determination 2016; Schedule 1 - Part 6 | <blank>
x | Version 1.2, Release 2 |  |  |  |  | NGER Emission Factors | K72 | NGER Determination 2016; Schedule 1 - Part 6 | <blank>
x | Version 1.2, Release 2 |  |  |  |  | NGER Emission Factors | K73 | NGER Determination 2016; Schedule 1 - Part 6 | NGER Determination 2012; Schedule 1 - Part 6
x | Version 1.2, Release 2 |  |  |  |  | NGER Emission Factors | K74 | NGER Determination 2016; Schedule 1 - Part 6 | NGER Determination 2012; Schedule 1 - Part 6
x | Version 1.2, Release 2 |  |  |  |  | NGER Emission Factors | K75 | MFE - Guidance for voluntary greenhouse gas reporting - 2016: Data and methods for the 2014 calendar year | <blank>
x | Version 1.2, Release 2 |  |  |  |  | NGER Emission Factors | K76 | <blank> | MFE - Guidance for voluntary greenhouse gas reporting - 2016: Data and methods for the 2014 calendar year
x | Version 1.2, Release 2 |  |  |  |  | Carbon Neutral Summary | E23 | Energy Consumption (GJ) | <blank>
x | Version 1.2, Release 2 |  |  |  |  | Carbon Neutral Summary | B34 | Are Large-scale Generation Certificates (LGC's) created on site? | <blank>
x | Version 1.2, Release 2 |  |  |  |  | Carbon Neutral Summary | B35 | Are the Large-scale Generation Certificates (LGC's) retired? | <blank>
x | Version 1.2, Release 2 |  |  |  |  | Carbon Neutral Summary | B36 | Are Large-scale Generation Certificates (LGC's) purchased and retired by the responsible entity ? | <blank>
x | Version 1.2, Release 2 |  |  |  |  | Carbon Neutral Summary | E38 | '=IF(AND($E$34="Yes", $E$35="No"), ((E31*F24)+SUM(G24:G30))/1000, SUM(G24:G30)/1000) | '=SUM(G24:G30)
x | Version 1.2, Release 2 |  |  |  |  | Carbon Neutral Summary | E24 | '='15D Building Details'!E25 | <blank>
x | Version 1.2, Release 2 |  |  |  |  | Carbon Neutral Summary | E25 | '='15D Building Details'!E26 | <blank>
x | Version 1.2, Release 2 |  |  |  |  | Carbon Neutral Summary | E26 | '='15D Building Details'!E27 | <blank>
x | Version 1.2, Release 2 |  |  |  |  | Carbon Neutral Summary | E27 | '='15D Building Details'!E28 | <blank>
x | Version 1.2, Release 2 |  |  |  |  | Carbon Neutral Summary | E28 | '='15D Building Details'!E29 | <blank>
x | Version 1.2, Release 2 |  |  |  |  | Carbon Neutral Summary | E29 | '='15D Building Details'!E30 | <blank>
x | Version 1.2, Release 2 |  |  |  |  | Carbon Neutral Summary | E30 | '='15D Building Details'!E31 | <blank>
x | Version 1.2, Release 2 |  |  |  |  | Carbon Neutral Summary | E31 | '='15D Building Details'!E32 | <blank>
x | Version 1.2, Release 2 |  |  |  |  | Carbon Neutral Summary | E32 | '='15D Building Details'!E33 | <blank>
x | Version 1.2, Release 2 |  |  |  |  | Carbon Neutral Summary | B38 | Total Scope 1 Emissions ( t CO2-e) | <blank>
x | Version 1.2, Release 2 |  |  |  |  | Carbon Neutral Summary | B39 | Total Scope 2 Emissions ( t CO2-e) | <blank>
x | Version 1.2, Release 2 |  |  |  |  | Carbon Neutral Summary | B40 | LGCS not voluntarily retired ( t CO2-e) | <blank>
x | Version 1.2, Release 2 |  |  |  |  | Carbon Neutral Summary | E38 | =SUMIF(D24:D32, "Scope 1", G24:G32)/1000 | <blank>
x | Version 1.2, Release 2 |  |  |  |  | Carbon Neutral Summary | E39 | =SUMIF(D24:D32, "Scope 2", G24:G32)/1000 | <blank>
x | Version 1.2, Release 2 |  |  |  |  | Carbon Neutral Summary | E40 | =IF(E35="No", (E31*0.0036*F24)/1000, 0) | <blank>
x | Version 1.2, Release 2 |  |  |  |  | NGER Emission Factors | L3 | Scope 3 Emission factor kg CO2-e/GJ | <blank>
x | Version 1.2, Release 2 |  |  |  |  | NGER Emission Factors | M3 | Source | <blank>
x | Version 1.2, Release 2 |  |  |  |  | NGER Emission Factors | L6 | 3.6 | <blank>
x | Version 1.2, Release 2 |  |  |  |  | NGER Emission Factors | M6 | NGA factors 2017, Table 40 | <blank>
x | Version 1.2, Release 2 |  |  |  |  | NGER Emission Factors | L7 | 3.6 | <blank>
x | Version 1.2, Release 2 |  |  |  |  | NGER Emission Factors | M7 | NGA factors 2017, Table 41 | <blank>
x | Version 1.2, Release 2 |  |  |  |  | NGER Emission Factors | L8 | 3.6 | <blank>
x | Version 1.2, Release 2 |  |  |  |  | NGER Emission Factors | M8 | NGA factors 2017, Table 42 | <blank>
x | Version 1.2, Release 2 |  |  |  |  | NGER Emission Factors | L9 | 3 | <blank>
x | Version 1.2, Release 2 |  |  |  |  | NGER Emission Factors | M9 | NGA factors 2017, Table 37 | <blank>
x | Version 1.2, Release 2 |  |  |  |  | NGER Emission Factors | L10 | 2.5 | <blank>
x | Version 1.2, Release 2 |  |  |  |  | NGER Emission Factors | M10 | NGA factors 2017, Table 37 | <blank>
x | Version 1.2, Release 2 |  |  |  |  | NGER Emission Factors | L30 | Scope 3 Emission Factor (kg CO2e/GJ) | <blank>
x | Version 1.2, Release 2 |  |  |  |  | NGER Emission Factors | M30 | Source | <blank>
x | Version 1.2, Release 2 |  |  |  |  | NGER Emission Factors | L34 | 33 | <blank>
x | Version 1.2, Release 2 |  |  |  |  | NGER Emission Factors | M34 | NGA factors 2017, Appendix 5 | <blank>
x | Version 1.2, Release 2 |  |  |  |  | NGER Emission Factors | L35 | 33 | <blank>
x | Version 1.2, Release 2 |  |  |  |  | NGER Emission Factors | M35 | NGA factors 2017, Appendix 5 | <blank>
x | Version 1.2, Release 2 |  |  |  |  | NGER Emission Factors | L36 | 25 | <blank>
x | Version 1.2, Release 2 |  |  |  |  | NGER Emission Factors | M36 | NGA factors 2017, Appendix 5 | <blank>
x | Version 1.2, Release 2 |  |  |  |  | NGER Emission Factors | L37 | 38 | <blank>
x | Version 1.2, Release 2 |  |  |  |  | NGER Emission Factors | M37 | NGA factors 2017, Appendix 5 | <blank>
x | Version 1.2, Release 2 |  |  |  |  | NGER Emission Factors | L38 | 26 | <blank>
x | Version 1.2, Release 2 |  |  |  |  | NGER Emission Factors | M38 | NGA factors 2017, Appendix 5 | <blank>
x | Version 1.2, Release 2 |  |  |  |  | NGER Emission Factors | L39 | 16 | <blank>
x | Version 1.2, Release 2 |  |  |  |  | NGER Emission Factors | M39 | NGA factors 2017, Appendix 5 | <blank>
x | Version 1.2, Release 2 |  |  |  |  | NGER Emission Factors | L40 | - | <blank>
x | Version 1.2, Release 2 |  |  |  |  | NGER Emission Factors | L41 | - | <blank>
x | Version 1.2, Release 2 |  |  |  |  | NGER Emission Factors | L42 | 24 | <blank>
x | Version 1.2, Release 2 |  |  |  |  | NGER Emission Factors | M42 | NGA factors 2017, Appendix 5 | <blank>
x | Version 1.2, Release 2 |  |  |  |  | NGER Emission Factors | L43 | 7 | <blank>
x | Version 1.2, Release 2 |  |  |  |  | NGER Emission Factors | M43 | NGA factors 2017, Appendix 5 | <blank>
x | Version 1.2, Release 2 |  |  |  |  | NGER Emission Factors | A50 | Natural Gas Scope 3 Emission Factor (kg CO2-e/GJ) | <blank>
x | Version 1.2, Release 2 |  |  |  |  | NGER Emission Factors | A51 | NSWMetro | <blank>
x | Version 1.2, Release 2 |  |  |  |  | NGER Emission Factors | B51 | 12.8 | <blank>
x | Version 1.2, Release 2 |  |  |  |  | NGER Emission Factors | A52 | NSWNon-Metro | <blank>
x | Version 1.2, Release 2 |  |  |  |  | NGER Emission Factors | B52 | 13.6 | <blank>
x | Version 1.2, Release 2 |  |  |  |  | NGER Emission Factors | A53 | ACTMetro | <blank>
x | Version 1.2, Release 2 |  |  |  |  | NGER Emission Factors | B53 | 12.8 | <blank>
x | Version 1.2, Release 2 |  |  |  |  | NGER Emission Factors | A54 | ACTNon-Metro | <blank>
x | Version 1.2, Release 2 |  |  |  |  | NGER Emission Factors | B54 | 13.6 | <blank>
x | Version 1.2, Release 2 |  |  |  |  | NGER Emission Factors | A55 | VICMetro | <blank>
x | Version 1.2, Release 2 |  |  |  |  | NGER Emission Factors | B55 | 3.9 | <blank>
x | Version 1.2, Release 2 |  |  |  |  | NGER Emission Factors | A56 | VICNon-Metro | <blank>
x | Version 1.2, Release 2 |  |  |  |  | NGER Emission Factors | B56 | 3.9 | <blank>
x | Version 1.2, Release 2 |  |  |  |  | NGER Emission Factors | A57 | QLDMetro | <blank>
x | Version 1.2, Release 2 |  |  |  |  | NGER Emission Factors | B57 | 8.7 | <blank>
x | Version 1.2, Release 2 |  |  |  |  | NGER Emission Factors | A58 | QLDNon-Metro | <blank>
x | Version 1.2, Release 2 |  |  |  |  | NGER Emission Factors | B58 | 7.8 | <blank>
x | Version 1.2, Release 2 |  |  |  |  | NGER Emission Factors | A59 | SAMetro | <blank>
x | Version 1.2, Release 2 |  |  |  |  | NGER Emission Factors | B59 | 10.4 | <blank>
x | Version 1.2, Release 2 |  |  |  |  | NGER Emission Factors | A60 | SANon-Metro | <blank>
x | Version 1.2, Release 2 |  |  |  |  | NGER Emission Factors | B60 | 10.3 | <blank>
x | Version 1.2, Release 2 |  |  |  |  | NGER Emission Factors | A61 | WAMetro | <blank>
x | Version 1.2, Release 2 |  |  |  |  | NGER Emission Factors | B61 | 4 | <blank>
x | Version 1.2, Release 2 |  |  |  |  | NGER Emission Factors | A62 | WANon-Metro | <blank>
x | Version 1.2, Release 2 |  |  |  |  | NGER Emission Factors | B62 | 3.9 | <blank>
x | Version 1.2, Release 2 |  |  |  |  | NGER Emission Factors | A63 | NTMetro | <blank>
x | Version 1.2, Release 2 |  |  |  |  | NGER Emission Factors | B63 | na | <blank>
x | Version 1.2, Release 2 |  |  |  |  | NGER Emission Factors | A64 | NTNon-Metro | <blank>
x | Version 1.2, Release 2 |  |  |  |  | NGER Emission Factors | B64 | na | <blank>
x | Version 1.2, Release 2 |  |  |  |  | NGER Emission Factors | A65 | TASMetro | <blank>
x | Version 1.2, Release 2 |  |  |  |  | NGER Emission Factors | B65 | na | <blank>
x | Version 1.2, Release 2 |  |  |  |  | NGER Emission Factors | A66 | TASNon-Metro | <blank>
x | Version 1.2, Release 2 |  |  |  |  | NGER Emission Factors | B66 | na | <blank>
x | Version 1.2, Release 2 |  |  |  |  | NGER Emission Factors | L70 | Scope 3 Emission factor kg CO2-e/GJ | <blank>
x | Version 1.2, Release 2 |  |  |  |  | NGER Emission Factors | M70 | Source | <blank>
x | Version 1.2, Release 2 |  |  |  |  | NGER Emission Factors | L73 | 3.6 | <blank>
x | Version 1.2, Release 2 |  |  |  |  | NGER Emission Factors | M73 | NGA factors 2016, Table 40 | <blank>
x | Version 1.2, Release 2 |  |  |  |  | NGER Emission Factors | L74 | 3.6 | <blank>
x | Version 1.2, Release 2 |  |  |  |  | NGER Emission Factors | M74 | NGA factors 2016, Table 40 | <blank>
x | Version 1.2, Release 2 |  |  |  |  | NGER Emission Factors | L75 | 3.6 | <blank>
x | Version 1.2, Release 2 |  |  |  |  | NGER Emission Factors | M75 | NGA factors 2016, Table 40 | <blank>
x | Version 1.2, Release 2 |  |  |  |  | NGER Emission Factors | L76 | 3 | <blank>
x | Version 1.2, Release 2 |  |  |  |  | NGER Emission Factors | M76 | NGA factors 2016, Table 37 | <blank>
x | Version 1.2, Release 2 |  |  |  |  | NGER Emission Factors | L77 | 2.5 | <blank>
x | Version 1.2, Release 2 |  |  |  |  | NGER Emission Factors | M77 | NGA factors 2016, Table 37 | <blank>
x | Version 1.2, Release 2 |  |  |  |  | NGER Emission Factors | L79 | Purchased Electricity Scope 3 Emission Factor (kg CO2e/GJ) | <blank>
x | Version 1.2, Release 2 |  |  |  |  | NGER Emission Factors | M79 | Source | <blank>
x | Version 1.2, Release 2 |  |  |  |  | NGER Emission Factors | L83 | 33 | <blank>
x | Version 1.2, Release 2 |  |  |  |  | NGER Emission Factors | M83 | NGA factors 2016, Appendix 5 | <blank>
x | Version 1.2, Release 2 |  |  |  |  | NGER Emission Factors | L84 | 33 | <blank>
x | Version 1.2, Release 2 |  |  |  |  | NGER Emission Factors | M84 | NGA factors 2016, Appendix 5 | <blank>
x | Version 1.2, Release 2 |  |  |  |  | NGER Emission Factors | L85 | 27 | <blank>
x | Version 1.2, Release 2 |  |  |  |  | NGER Emission Factors | M85 | NGA factors 2016, Appendix 5 | <blank>
x | Version 1.2, Release 2 |  |  |  |  | NGER Emission Factors | L86 | 44 | <blank>
x | Version 1.2, Release 2 |  |  |  |  | NGER Emission Factors | M86 | NGA factors 2016, Appendix 5 | <blank>
x | Version 1.2, Release 2 |  |  |  |  | NGER Emission Factors | L87 | 29 | <blank>
x | Version 1.2, Release 2 |  |  |  |  | NGER Emission Factors | M87 | NGA factors 2016, Appendix 5 | <blank>
x | Version 1.2, Release 2 |  |  |  |  | NGER Emission Factors | L88 | 28 | <blank>
x | Version 1.2, Release 2 |  |  |  |  | NGER Emission Factors | M88 | NGA factors 2016, Appendix 5 | <blank>
x | Version 1.2, Release 2 |  |  |  |  | NGER Emission Factors | L89 | - | <blank>
x | Version 1.2, Release 2 |  |  |  |  | NGER Emission Factors | L90 | - | <blank>
x | Version 1.2, Release 2 |  |  |  |  | NGER Emission Factors | L91 | 28 | <blank>
x | Version 1.2, Release 2 |  |  |  |  | NGER Emission Factors | M91 | NGA factors 2016, Appendix 5 | <blank>
x | Version 1.2, Release 2 |  |  |  |  | NGER Emission Factors | L92 | 4 | <blank>
x | Version 1.2, Release 2 |  |  |  |  | NGER Emission Factors | M92 | NGA factors 2016, Appendix 5 | <blank>
x | Version 1.2, Release 2 |  |  |  |  | NGER Emission Factors | A99 | Natural Gas Scope 3 Emission Factor (kg CO2-e/GJ) | <blank>
x | Version 1.2, Release 2 |  |  |  |  | NGER Emission Factors | A100 | NSWMetro | <blank>
x | Version 1.2, Release 2 |  |  |  |  | NGER Emission Factors | B100 | 12.8 | <blank>
x | Version 1.2, Release 2 |  |  |  |  | NGER Emission Factors | A101 | NSWNon-Metro | <blank>
x | Version 1.2, Release 2 |  |  |  |  | NGER Emission Factors | B101 | 13.6 | <blank>
x | Version 1.2, Release 2 |  |  |  |  | NGER Emission Factors | A102 | ACTMetro | <blank>
x | Version 1.2, Release 2 |  |  |  |  | NGER Emission Factors | B102 | 12.8 | <blank>
x | Version 1.2, Release 2 |  |  |  |  | NGER Emission Factors | A103 | ACTNon-Metro | <blank>
x | Version 1.2, Release 2 |  |  |  |  | NGER Emission Factors | B103 | 13.6 | <blank>
x | Version 1.2, Release 2 |  |  |  |  | NGER Emission Factors | A104 | VICMetro | <blank>
x | Version 1.2, Release 2 |  |  |  |  | NGER Emission Factors | B104 | 3.9 | <blank>
x | Version 1.2, Release 2 |  |  |  |  | NGER Emission Factors | A105 | VICNon-Metro | <blank>
x | Version 1.2, Release 2 |  |  |  |  | NGER Emission Factors | B105 | 3.9 | <blank>
x | Version 1.2, Release 2 |  |  |  |  | NGER Emission Factors | A106 | QLDMetro | <blank>
x | Version 1.2, Release 2 |  |  |  |  | NGER Emission Factors | B106 | 8.7 | <blank>
x | Version 1.2, Release 2 |  |  |  |  | NGER Emission Factors | A107 | QLDNon-Metro | <blank>
x | Version 1.2, Release 2 |  |  |  |  | NGER Emission Factors | B107 | 7.8 | <blank>
x | Version 1.2, Release 2 |  |  |  |  | NGER Emission Factors | A108 | SAMetro | <blank>
x | Version 1.2, Release 2 |  |  |  |  | NGER Emission Factors | B108 | 10.4 | <blank>
x | Version 1.2, Release 2 |  |  |  |  | NGER Emission Factors | A109 | SANon-Metro | <blank>
x | Version 1.2, Release 2 |  |  |  |  | NGER Emission Factors | B109 | 10.3 | <blank>
x | Version 1.2, Release 2 |  |  |  |  | NGER Emission Factors | A110 | WAMetro | <blank>
x | Version 1.2, Release 2 |  |  |  |  | NGER Emission Factors | B110 | 4 | <blank>
x | Version 1.2, Release 2 |  |  |  |  | NGER Emission Factors | A111 | WANon-Metro | <blank>
x | Version 1.2, Release 2 |  |  |  |  | NGER Emission Factors | B111 | 3.9 | <blank>
x | Version 1.2, Release 2 |  |  |  |  | NGER Emission Factors | A112 | NTMetro | <blank>
x | Version 1.2, Release 2 |  |  |  |  | NGER Emission Factors | B112 | na | <blank>
x | Version 1.2, Release 2 |  |  |  |  | NGER Emission Factors | A113 | NTNon-Metro | <blank>
x | Version 1.2, Release 2 |  |  |  |  | NGER Emission Factors | B113 | na | <blank>
x | Version 1.2, Release 2 |  |  |  |  | NGER Emission Factors | A114 | TASMetro | <blank>
x | Version 1.2, Release 2 |  |  |  |  | NGER Emission Factors | B114 | na | <blank>
x | Version 1.2, Release 2 |  |  |  |  | NGER Emission Factors | A115 | TASNon-Metro | <blank>
x | Version 1.2, Release 2 |  |  |  |  | NGER Emission Factors | B115 | na | <blank>
x | Version 1.2, Release 2 |  |  |  |  | Carbon Neutral Summary | A63 | x | <blank>
x | Version 1.2, Release 2 |  |  |  |  | Carbon Neutral Summary | B63 | '=C12&C13 | <blank>
x | Version 1.2, Release 2 |  |  |  |  | Carbon Neutral Summary | B34 | Scope 3 Emissions | <blank>
x | Version 1.2, Release 2 |  |  |  |  | Carbon Neutral Summary | B36 | Source Item | <blank>
x | Version 1.2, Release 2 |  |  |  |  | Carbon Neutral Summary | C36 | Energy Source | <blank>
x | Version 1.2, Release 2 |  |  |  |  | Carbon Neutral Summary | D36 | Energy Consumption (GJ) | <blank>
x | Version 1.2, Release 2 |  |  |  |  | Carbon Neutral Summary | E36 | Emissions Factor (kg CO2-e / GJ) | <blank>
x | Version 1.2, Release 2 |  |  |  |  | Carbon Neutral Summary | F36 | Greenhouse Gas Emisisons (kg.CO2-e p.a.) | <blank>
x | Version 1.2, Release 2 |  |  |  |  | Carbon Neutral Summary | B37 | 1 | <blank>
x | Version 1.2, Release 2 |  |  |  |  | Carbon Neutral Summary | C37 | '=C24 | <blank>
x | Version 1.2, Release 2 |  |  |  |  | Carbon Neutral Summary | D37 | '=E24 | <blank>
x | Version 1.2, Release 2 |  |  |  |  | Carbon Neutral Summary | F37 | '=D37*E37 | <blank>
x | Version 1.2, Release 2 |  |  |  |  | Carbon Neutral Summary | B38 | 3 | <blank>
x | Version 1.2, Release 2 |  |  |  |  | Carbon Neutral Summary | C38 | '=C26 | <blank>
x | Version 1.2, Release 2 |  |  |  |  | Carbon Neutral Summary | D38 | '=E26 | <blank>
x | Version 1.2, Release 2 |  |  |  |  | Carbon Neutral Summary | F38 | '=D38*E38 | <blank>
x | Version 1.2, Release 2 |  |  |  |  | Carbon Neutral Summary | B39 | 4 | <blank>
x | Version 1.2, Release 2 |  |  |  |  | Carbon Neutral Summary | C39 | '=C27 | <blank>
x | Version 1.2, Release 2 |  |  |  |  | Carbon Neutral Summary | D39 | '=E27 | <blank>
x | Version 1.2, Release 2 |  |  |  |  | Carbon Neutral Summary | F39 | '=D39*E39 | <blank>
x | Version 1.2, Release 2 |  |  |  |  | Carbon Neutral Summary | B40 | 5 | <blank>
x | Version 1.2, Release 2 |  |  |  |  | Carbon Neutral Summary | C40 | '=C28 | <blank>
x | Version 1.2, Release 2 |  |  |  |  | Carbon Neutral Summary | D40 | '=E28 | <blank>
x | Version 1.2, Release 2 |  |  |  |  | Carbon Neutral Summary | F40 | '=D40*E40 | <blank>
x | Version 1.2, Release 2 |  |  |  |  | Carbon Neutral Summary | B41 | 6 | <blank>
x | Version 1.2, Release 2 |  |  |  |  | Carbon Neutral Summary | C41 | '=C29 | <blank>
x | Version 1.2, Release 2 |  |  |  |  | Carbon Neutral Summary | D41 | '=E29 | <blank>
x | Version 1.2, Release 2 |  |  |  |  | Carbon Neutral Summary | F41 | '=D41*E41 | <blank>
x | Version 1.2, Release 2 |  |  |  |  | Carbon Neutral Summary | B49 | Total Scope 3 Emissions ( t CO2-e) | <blank>
x | Version 1.2, Release 2 |  |  |  |  | Carbon Neutral Summary | E49 | '=SUM(F37:F41)/1000 | <blank>
x | Version 1.2, Release 2 |  |  |  |  | Carbon Neutral Summary | E37 | '=IF(H10="2016",VLOOKUP(C12,'NGER Emission Factors'!A83:L92,12,FALSE),VLOOKUP(C12,'NGER Emission Factors'!A34:L43,12,FALSE)) | <blank>
x | Version 1.2, Release 2 |  |  |  |  | Carbon Neutral Summary | E38 | '=IF(H10="2016", VLOOKUP(#REF!,'NGER Emission Factors'!A100:B115,2,FALSE), VLOOKUP(#REF!,'NGER Emission Factors'!A51:B66,2,FALSE)) | <blank>
x | Version 1.2, Release 2 |  |  |  |  | Carbon Neutral Summary | E39 | '=IF(H10="2016", 'NGER Emission Factors'!L75, 'NGER Emission Factors'!L8) | <blank>
x | Version 1.2, Release 2 |  |  |  |  | Carbon Neutral Summary | E40 | '=IF(H10="2016", 'NGER Emission Factors'!L73, 'NGER Emission Factors'!L6) | <blank>
x | Version 1.2, Release 2 |  |  |  |  | Carbon Neutral Summary | E41 | '=IF(H10="2016", 'NGER Emission Factors'!L76, 'NGER Emission Factors'!L9) | <blank>
x | Version 1.2, Release 2 |  |  |  |  | Carbon Neutral Summary | H23 | Greenhouse Gas Emissions (t CO2-e p.a.) | <blank>
x | Version 1.2, Release 2 |  |  |  |  | Carbon Neutral Summary | H24 | '=G24/1000 | <blank>
x | Version 1.2, Release 2 |  |  |  |  | Carbon Neutral Summary | H25 | '=G25/1000 | <blank>
x | Version 1.2, Release 2 |  |  |  |  | Carbon Neutral Summary | H26 | '=G26/1000 | <blank>
x | Version 1.2, Release 2 |  |  |  |  | Carbon Neutral Summary | H27 | '=G27/1000 | <blank>
x | Version 1.2, Release 2 |  |  |  |  | Carbon Neutral Summary | H28 | '=G28/1000 | <blank>
x | Version 1.2, Release 2 |  |  |  |  | Carbon Neutral Summary | H29 | '=G29/1000 | <blank>
x | Version 1.2, Release 2 |  |  |  |  | Carbon Neutral Summary | H30 | '=G30/1000 | <blank>
x | Version 1.2, Release 2 |  |  |  |  | Carbon Neutral Summary | H31 | '=G31/1000 | <blank>
x | Version 1.2, Release 2 |  |  |  |  | Carbon Neutral Summary | H32 | '=G32/1000 | <blank>
x | Version 1.2, Release 2 |  |  |  |  | Carbon Neutral Summary | B46 | Total LGCs generated onsite and NOT surrendered ( t CO2-e) | LGCS not voluntarily retired ( t CO2-e)
x | Version 1.2, Release 2 |  |  |  |  | Carbon Neutral Summary | B47 | Total Offset units retired (t CO2-e) | TOTAL GREENHOUSE GAS EMISSIONS ( t CO2-e)
x | Version 1.2, Release 2 |  |  |  |  | Carbon Neutral Summary | B48 | TOTAL GREENHOUSE GAS EMISSIONS associated with energy consumption ( t CO2-e) | <blank>
x | Version 1.2, Release 2 |  |  |  |  | Carbon Neutral Summary | E48 | '=SUM(E43:E46)-SUM(E47) | <blank>
x | Version 1.2, Release 2 |  |  |  |  | Carbon Neutral Summary | B50 | LGCs generated onsite and NOT surrendered | <blank>
x | Version 1.2, Release 2 |  |  |  |  | Carbon Neutral Summary | C50 | Quantity (MWh) 1 LGC = 1MWh | <blank>
x | Version 1.2, Release 2 |  |  |  |  | Carbon Neutral Summary | D50 | Quantity (GJ) | <blank>
x | Version 1.2, Release 2 |  |  |  |  | Carbon Neutral Summary | E50 | t CO2 –e | <blank>
x | Version 1.2, Release 2 |  |  |  |  | Carbon Neutral Summary | D51 | '=C51*3.6 | <blank>
x | Version 1.2, Release 2 |  |  |  |  | Carbon Neutral Summary | E51 | '=D51*$F$24/1000 | <blank>
x | Version 1.2, Release 2 |  |  |  |  | Carbon Neutral Summary | D52 | '=C52*3.6 | <blank>
x | Version 1.2, Release 2 |  |  |  |  | Carbon Neutral Summary | E52 | '=D52*$F$24/1000 | <blank>
x | Version 1.2, Release 2 |  |  |  |  | Carbon Neutral Summary | D53 | '=C53*3.6 | <blank>
x | Version 1.2, Release 2 |  |  |  |  | Carbon Neutral Summary | E53 | '=D53*$F$24/1000 | <blank>
x | Version 1.2, Release 2 |  |  |  |  | Carbon Neutral Summary | D54 | '=C54*3.6 | <blank>
x | Version 1.2, Release 2 |  |  |  |  | Carbon Neutral Summary | E54 | '=D54*$F$24/1000 | <blank>
x | Version 1.2, Release 2 |  |  |  |  | Carbon Neutral Summary | D55 | '=C55*3.6 | <blank>
x | Version 1.2, Release 2 |  |  |  |  | Carbon Neutral Summary | E55 | '=D55*$F$24/1000 | <blank>
x | Version 1.2, Release 2 |  |  |  |  | Carbon Neutral Summary | B56 | Total Emissions not surrendered | <blank>
x | Version 1.2, Release 2 |  |  |  |  | Carbon Neutral Summary | E56 | '=SUM(E51:E55) | <blank>
x | Version 1.2, Release 2 |  |  |  |  | Carbon Neutral Summary | B58 | Offsets retired | <blank>
x | Version 1.2, Release 2 |  |  |  |  | Carbon Neutral Summary | C58 | t CO2-e | <blank>
x | Version 1.2, Release 2 |  |  |  |  | Carbon Neutral Summary | B59 | Include details of registry and type of offset unit. Provide enough information to allow readers to identify offsets used to maintain carbon neutral status. Include details on scheme and type of project e.g. Gold Standard VERs from XXX wind power project, | <blank>
x | Version 1.2, Release 2 |  |  |  |  | Carbon Neutral Summary | B64 | Total offset units retired | <blank>
x | Version 1.2, Release 2 |  |  |  |  | Carbon Neutral Summary | C64 | '=SUM(C59:C63) | <blank>
x | Version 1.2, Release 2 |  |  |  |  | Carbon Neutral Summary | E46 | '=E56 | '=IF(#REF!="No", (E328*0.0036*F24)/1000, 0)
x | Version 1.2, Release 2 |  |  |  |  | Carbon Neutral Summary | E47 | '=C64 | '=IF(AND(#REF!="Yes",#REF!= "No"), ((E31*F24)+SUM(G24:G30)+E45)/1000, SUM(G24:G30)+E45/1000)
x | Version 1.2, Release 3 | 2019-09-27 | DF | SN | SN | NGER Emission Factors | A2:M66 | Various |  | Replaced NGA 2018 Emissions factors with NGA 2019 emission factors
x | Version 1.2, Release 3 | 2019-09-27 | DF | SN | SN | NGER Emission Factors | A68 | 2018 Emission Factors | 2017 Emission Factors | Replaced NGA 2017 Emissions factors with NGA 2018 emission factors
x | Version 1.2, Release 3 | 2019-09-27 | DF | SN | SN | NGER Emission Factors | A69:M115 | Various |  | Replaced NGA 2017 Emissions factors with NGA 2018 emission factors
x | Version 1.2, Release 3 | 2019-09-30 | DF | SN | SN | 15D Building Details | C78 | '=IF($H$10=2018,VLOOKUP($C$19,'NGER Emission Factors'!$D$83:$J$94,7, FALSE),VLOOKUP($C$19,'NGER Emission Factors'!$D$34:$J$45,7, FALSE)) | '=IF($H$10=2017,VLOOKUP($C$19,'NGER Emission Factors'!$D$83:$J$94,7, FALSE),VLOOKUP($C$19,'NGER Emission Factors'!$D$34:$J$45,7, FALSE)) | Updated to sources the updated emission factors for electricty
x | Version 1.2, Release 3 | 2019-09-30 | DF | SN | SN | 15D Building Details | C124 | '=IF($C$12="NZ", 'NGER Emission Factors'!J16, IF($H$10="2018", 'NGER Emission Factors'!J72,'NGER Emission Factors'!J5)) | '=IF($C$12="NZ", 'NGER Emission Factors'!J16, IF($H$10="2017", 'NGER Emission Factors'!J72,'NGER Emission Factors'!J5)) | Updated to sources the updated emission factors for Natural Gas
x | Version 1.2, Release 3 | 2019-09-30 | DF | SN | SN | 15D Building Details | C147 | '=IF($C$12="NZ", 'NGER Emission Factors'!J19, IF($H$10="2018", 'NGER Emission Factors'!J75,'NGER Emission Factors'!J8)) | '=IF($C$12="NZ", 'NGER Emission Factors'!J19, IF($H$10="2017", 'NGER Emission Factors'!J75,'NGER Emission Factors'!J8)) | Updated to sources the updated emission factors for electricty for LPG
x | Version 1.2, Release 3 | 2019-09-30 | DF | SN | SN | 15D Building Details | C170 | '=IF($C$12="NZ", 'NGER Emission Factors'!J17, IF($H$10="2018", 'NGER Emission Factors'!J73,'NGER Emission Factors'!J6)) | '=IF($C$12="NZ", 'NGER Emission Factors'!J17, IF($H$10="2017", 'NGER Emission Factors'!J73,'NGER Emission Factors'!J6)) | Updated to sources the updated emission factors for electricty for Diesel oil
x | Version 1.2, Release 3 | 2019-09-30 | DF | SN | SN | 15D Building Details | C193 | '=IF($C$12="NZ", 'NGER Emission Factors'!J20, IF($H$10="2018", 'NGER Emission Factors'!J76,'NGER Emission Factors'!J9)) | '=IF($C$12="NZ", 'NGER Emission Factors'!J20, IF($H$10="2017", 'NGER Emission Factors'!J76,'NGER Emission Factors'!J9)) | Updated to sources the updated emission factors for electricty for Black coal
x | Version 1.2, Release 3 | 2019-09-30 | DF | SN | SN | Carbon Neutral Summary | E37 | '=IF(H10="2018",VLOOKUP(C12,'NGER Emission Factors'!A83:L92,12,FALSE),VLOOKUP(C12,'NGER Emission Factors'!A34:L43,12,FALSE)) | '=IF(H10="2017",VLOOKUP(C12,'NGER Emission Factors'!A83:L92,12,FALSE),VLOOKUP(C12,'NGER Emission Factors'!A34:L43,12,FALSE)) | Updated to sources the updated emission factors for electricty - scope 3
x | Version 1.2, Release 3 | 2019-09-30 | DF | SN | SN | Carbon Neutral Summary | E38 | '=IF(H10="2018", VLOOKUP(B74,'NGER Emission Factors'!A100:B115,2,FALSE), VLOOKUP(B74,'NGER Emission Factors'!A51:B66,2,FALSE)) | '=IF(H10="2017", VLOOKUP(B74,'NGER Emission Factors'!A100:B115,2,FALSE), VLOOKUP(B74,'NGER Emission Factors'!A51:B66,2,FALSE)) | Updated to sources the updated emission factors for Natural Gas - Scope 3
x | Version 1.2, Release 3 | 2019-09-30 | DF | SN | SN | Carbon Neutral Summary | E39 | '=IF(H10="2018", 'NGER Emission Factors'!L75, 'NGER Emission Factors'!L8) | '=IF(H10="2017", 'NGER Emission Factors'!L75, 'NGER Emission Factors'!L8) | Updated to sources the updated emission factors for electricty for LPG - Scope 3
x | Version 1.2, Release 3 | 2019-09-30 | DF | SN | SN | Carbon Neutral Summary | E40 | '=IF(H10="2018", 'NGER Emission Factors'!L73, 'NGER Emission Factors'!L6) | '=IF(H10="2017", 'NGER Emission Factors'!L73, 'NGER Emission Factors'!L6) | Updated to sources the updated emission factors for electricty for Diesel oil - Scope 3
x | Version 1.2, Release 3 | 2019-09-30 | DF | SN | SN | Carbon Neutral Summary | E41 | '=IF(H10="2018", 'NGER Emission Factors'!L76, 'NGER Emission Factors'!L9) | '=IF(H10="2017", 'NGER Emission Factors'!L76, 'NGER Emission Factors'!L9) | Updated to sources the updated emission factors for electricty for Black coal - Scope 3
x | Version 1.2, Release 4 | 2019-11-21 | DF | SN | SN | 15D Building Details | '34:34
x | Version 1.2, Release 4 | 2019-11-21 | DF | SN | SN | 15D Building Details | B34 | 10 | <blank> | Added a section for carbon neutral certified electricity
x | Version 1.2, Release 4 | 2019-11-21 | DF | SN | SN | 15D Building Details | C34 | Carbon Neutral Certified Electricity | <blank> | Added a section for carbon neutral certified electricity
x | Version 1.2, Release 4 | 2019-11-21 | DF | SN | SN | 15D Building Details | D34 | =D25 | <blank> | Calcualations to divide GHG emissions by 3 when Carbon neutral electricity is used in the building.
x | Version 1.2, Release 4 | 2019-11-21 | DF | SN | SN | 15D Building Details | F32 | '=IFERROR(E32*$D32,0) | <blank> | Add a row to include 'Carbon Neutral electricity' in the summary seciton
x | Version 1.2, Release 4 | 2019-11-21 | DF | SN | SN | 15D Building Details | F33 | '=IFERROR(E33*$D33,0) | <blank> | Add a row to include 'Carbon Neutral electricity' in the summary seciton
x | Version 1.2, Release 4 | 2019-11-21 | DF | SN | SN | 15D Building Details | F34 | '=IFERROR(E34*$D34,0) | <blank> | Add a row to include 'Carbon Neutral electricity' in the summary seciton
x | Version 1.2, Release 4 | 2019-11-21 | DF | SN | SN | 15D Building Details | B279 | Source Item 1 | <blank> | Added a section for carbon neutral certified electricity
x | Version 1.2, Release 4 | 2019-11-21 | DF | SN | SN | 15D Building Details | B281 | Fuel Type | <blank>
x | Version 1.2, Release 4 | 2019-11-21 | DF | SN | SN | 15D Building Details | C281 | Electricity | <blank>
x | Version 1.2, Release 4 | 2019-11-21 | DF | SN | SN | 15D Building Details | E281 | Meter No. | <blank>
x | Version 1.2, Release 4 | 2019-11-21 | DF | SN | SN | 15D Building Details | B282 | Emissions Scope | <blank>
x | Version 1.2, Release 4 | 2019-11-21 | DF | SN | SN | 15D Building Details | C282 | Scope 2 | <blank>
x | Version 1.2, Release 4 | 2019-11-21 | DF | SN | SN | 15D Building Details | E282 | Description of coverage | <blank>
x | Version 1.2, Release 4 | 2019-11-21 | DF | SN | SN | 15D Building Details | B283 | NGER Emissions Factor | <blank>
x | Version 1.2, Release 4 | 2019-11-21 | DF | SN | SN | 15D Building Details | C283 | '=IF($H$10=2018,VLOOKUP($C$19,'NGER Emission Factors'!$D$83:$J$94,7, FALSE),VLOOKUP($C$19,'NGER Emission Factors'!$D$34:$J$45,7, FALSE)) | <blank>
x | Version 1.2, Release 4 | 2019-11-21 | DF | SN | SN | 15D Building Details | B284 | Input Unit of Measure | <blank>
x | Version 1.2, Release 4 | 2019-11-21 | DF | SN | SN | 15D Building Details | C284 | kWh | <blank>
x | Version 1.2, Release 4 | 2019-11-21 | DF | SN | SN | 15D Building Details | B285 | Conversion to GJ | <blank>
x | Version 1.2, Release 4 | 2019-11-21 | DF | SN | SN | 15D Building Details | C285 | 0.0036 | <blank>
x | Version 1.2, Release 4 | 2019-11-21 | DF | SN | SN | 15D Building Details | E285 | Note: Copies of Utility Bills to be submitted with rating. | <blank>
x | Version 1.2, Release 4 | 2019-11-21 | DF | SN | SN | 15D Building Details | B288 | Supplier | <blank>
x | Version 1.2, Release 4 | 2019-11-21 | DF | SN | SN | 15D Building Details | C288 | Account number | <blank>
x | Version 1.2, Release 4 | 2019-11-21 | DF | SN | SN | 15D Building Details | D288 | Start of billed period | <blank>
x | Version 1.2, Release 4 | 2019-11-21 | DF | SN | SN | 15D Building Details | E288 | End of billed period | <blank>
x | Version 1.2, Release 4 | 2019-11-21 | DF | SN | SN | 15D Building Details | F288 | '="Billed Quantity ("&C284&")" | <blank>
x | Version 1.2, Release 4 | 2019-11-21 | DF | SN | SN | 15D Building Details | G288 | Days in billing period | <blank>
x | Version 1.2, Release 4 | 2019-11-21 | DF | SN | SN | 15D Building Details | H288 | Conversion to GJ | <blank>
x | Version 1.2, Release 4 | 2019-11-21 | DF | SN | SN | 15D Building Details | I288 | Energy in performance period (GJ) | <blank>
x | Version 1.2, Release 4 | 2019-11-21 | DF | SN | SN | 15D Building Details | G289 | '=IF(ISBLANK(D289),"",E289-D289+1) | <blank>
x | Version 1.2, Release 4 | 2019-11-21 | DF | SN | SN | 15D Building Details | H289 | '=$C$81 | <blank>
x | Version 1.2, Release 4 | 2019-11-21 | DF | SN | SN | 15D Building Details | I289 | '=IF(F289>0,F289*H289*IF(OR(D289>$H$9,E289<$H$8), 0, IF(D289<$H$8,E289-$H$8,IF($H$9<E289,E289-$H$9,G289)))/G289,0) | <blank>
x | Version 1.2, Release 4 | 2019-11-21 | DF | SN | SN | 15D Building Details | G290 | '=IF(ISBLANK(D290),"",E290-D290+1) | <blank>
x | Version 1.2, Release 4 | 2019-11-21 | DF | SN | SN | 15D Building Details | H290 | '=$C$81 | <blank>
x | Version 1.2, Release 4 | 2019-11-21 | DF | SN | SN | 15D Building Details | I290 | '=IF(F290>0,F290*H290*IF(OR(D290>$H$9,E290<$H$8), 0, IF(D290<$H$8,E290-$H$8,IF($H$9<E290,E290-$H$9,G290)))/G290,0) | <blank>
x | Version 1.2, Release 4 | 2019-11-21 | DF | SN | SN | 15D Building Details | G291 | '=IF(ISBLANK(D291),"",E291-D291+1) | <blank>
x | Version 1.2, Release 4 | 2019-11-21 | DF | SN | SN | 15D Building Details | H291 | '=$C$81 | <blank>
x | Version 1.2, Release 4 | 2019-11-21 | DF | SN | SN | 15D Building Details | I291 | '=IF(F291>0,F291*H291*IF(OR(D291>$H$9,E291<$H$8), 0, IF(D291<$H$8,E291-$H$8,IF($H$9<E291,E291-$H$9,G291)))/G291,0) | <blank>
x | Version 1.2, Release 4 | 2019-11-21 | DF | SN | SN | 15D Building Details | G292 | '=IF(ISBLANK(D292),"",E292-D292+1) | <blank>
x | Version 1.2, Release 4 | 2019-11-21 | DF | SN | SN | 15D Building Details | H292 | '=$C$81 | <blank>
x | Version 1.2, Release 4 | 2019-11-21 | DF | SN | SN | 15D Building Details | I292 | '=IF(F292>0,F292*H292*IF(OR(D292>$H$9,E292<$H$8), 0, IF(D292<$H$8,E292-$H$8,IF($H$9<E292,E292-$H$9,G292)))/G292,0) | <blank>
x | Version 1.2, Release 4 | 2019-11-21 | DF | SN | SN | 15D Building Details | G293 | '=IF(ISBLANK(D293),"",E293-D293+1) | <blank>
x | Version 1.2, Release 4 | 2019-11-21 | DF | SN | SN | 15D Building Details | H293 | '=$C$81 | <blank>
x | Version 1.2, Release 4 | 2019-11-21 | DF | SN | SN | 15D Building Details | I293 | '=IF(F293>0,F293*H293*IF(OR(D293>$H$9,E293<$H$8), 0, IF(D293<$H$8,E293-$H$8,IF($H$9<E293,E293-$H$9,G293)))/G293,0) | <blank>
x | Version 1.2, Release 4 | 2019-11-21 | DF | SN | SN | 15D Building Details | G294 | '=IF(ISBLANK(D294),"",E294-D294+1) | <blank>
x | Version 1.2, Release 4 | 2019-11-21 | DF | SN | SN | 15D Building Details | H294 | '=$C$81 | <blank>
x | Version 1.2, Release 4 | 2019-11-21 | DF | SN | SN | 15D Building Details | I294 | '=IF(F294>0,F294*H294*IF(OR(D294>$H$9,E294<$H$8), 0, IF(D294<$H$8,E294-$H$8,IF($H$9<E294,E294-$H$9,G294)))/G294,0) | <blank>
x | Version 1.2, Release 4 | 2019-11-21 | DF | SN | SN | 15D Building Details | G295 | '=IF(ISBLANK(D295),"",E295-D295+1) | <blank>
x | Version 1.2, Release 4 | 2019-11-21 | DF | SN | SN | 15D Building Details | H295 | '=$C$81 | <blank>
x | Version 1.2, Release 4 | 2019-11-21 | DF | SN | SN | 15D Building Details | I295 | '=IF(F295>0,F295*H295*IF(OR(D295>$H$9,E295<$H$8), 0, IF(D295<$H$8,E295-$H$8,IF($H$9<E295,E295-$H$9,G295)))/G295,0) | <blank>
x | Version 1.2, Release 4 | 2019-11-21 | DF | SN | SN | 15D Building Details | G296 | '=IF(ISBLANK(D296),"",E296-D296+1) | <blank>
x | Version 1.2, Release 4 | 2019-11-21 | DF | SN | SN | 15D Building Details | H296 | '=$C$81 | <blank>
x | Version 1.2, Release 4 | 2019-11-21 | DF | SN | SN | 15D Building Details | I296 | '=IF(F296>0,F296*H296*IF(OR(D296>$H$9,E296<$H$8), 0, IF(D296<$H$8,E296-$H$8,IF($H$9<E296,E296-$H$9,G296)))/G296,0) | <blank>
x | Version 1.2, Release 4 | 2019-11-21 | DF | SN | SN | 15D Building Details | G297 | '=IF(ISBLANK(D297),"",E297-D297+1) | <blank>
x | Version 1.2, Release 4 | 2019-11-21 | DF | SN | SN | 15D Building Details | H297 | '=$C$81 | <blank>
x | Version 1.2, Release 4 | 2019-11-21 | DF | SN | SN | 15D Building Details | I297 | '=IF(F297>0,F297*H297*IF(OR(D297>$H$9,E297<$H$8), 0, IF(D297<$H$8,E297-$H$8,IF($H$9<E297,E297-$H$9,G297)))/G297,0) | <blank>
x | Version 1.2, Release 4 | 2019-11-21 | DF | SN | SN | 15D Building Details | G298 | '=IF(ISBLANK(D298),"",E298-D298+1) | <blank>
x | Version 1.2, Release 4 | 2019-11-21 | DF | SN | SN | 15D Building Details | H298 | '=$C$81 | <blank>
x | Version 1.2, Release 4 | 2019-11-21 | DF | SN | SN | 15D Building Details | I298 | '=IF(F298>0,F298*H298*IF(OR(D298>$H$9,E298<$H$8), 0, IF(D298<$H$8,E298-$H$8,IF($H$9<E298,E298-$H$9,G298)))/G298,0) | <blank>
x | Version 1.2, Release 4 | 2019-11-21 | DF | SN | SN | 15D Building Details | G299 | '=IF(ISBLANK(D299),"",E299-D299+1) | <blank>
x | Version 1.2, Release 4 | 2019-11-21 | DF | SN | SN | 15D Building Details | H299 | '=$C$81 | <blank>
x | Version 1.2, Release 4 | 2019-11-21 | DF | SN | SN | 15D Building Details | I299 | '=IF(F299>0,F299*H299*IF(OR(D299>$H$9,E299<$H$8), 0, IF(D299<$H$8,E299-$H$8,IF($H$9<E299,E299-$H$9,G299)))/G299,0) | <blank>
x | Version 1.2, Release 4 | 2019-11-21 | DF | SN | SN | 15D Building Details | G300 | '=IF(ISBLANK(D300),"",E300-D300+1) | <blank>
x | Version 1.2, Release 4 | 2019-11-21 | DF | SN | SN | 15D Building Details | H300 | '=$C$81 | <blank>
x | Version 1.2, Release 4 | 2019-11-21 | DF | SN | SN | 15D Building Details | I300 | '=IF(F300>0,F300*H300*IF(OR(D300>$H$9,E300<$H$8), 0, IF(D300<$H$8,E300-$H$8,IF($H$9<E300,E300-$H$9,G300)))/G300,0) | <blank>
x | Version 1.2, Release 4 | 2019-11-21 | DF | SN | SN | 15D Building Details | B279 | Electricity certified as Carbon Neutral against the Climate Active Carbon Neutral Standard | Source Item 1
x | Version 1.2, Release 4 | 2019-11-21 | DF | SN | SN | 15D Building Details | E285 | <blank> | Note: Copies of Utility Bills to be submitted with rating.
x | Version 1.2, Release 4 | 2019-11-21 | DF | SN | SN | 15D Building Details | F282 | E.g. Carbon neutral 10% of electricity supply | <blank>
x | Version 1.2, Release 4 | 2019-11-21 | DF | SN | SN | 15D Building Details | E34 | '=SUM(I289:I300) | <blank> | Add a formula to sum 'Carbon Neutral electricity' energy consumption in the summary seciton
x | Version 1.2, Release 4 | 2019-11-21 | DF | SN | SN | 15D Building Details | E35 | '=SUM(E25:E34) | '=SUM(E25:E31) | Updated formula to calculate energy consumption of the building to include On-site, Purchased Renewable and Certified Carbon Neutral Electricity
x | Version 1.2, Release 4 | 2019-11-21 | DF | SN | SN | 15D Building Details | F35 | '=SUM(F25:F34) | '=SUM(F25:F31) | Updated formula to calculate energy consumption of the building to include On-site, Purchased Renewable and Certified Carbon Neutral Electricity
x | Version 1.2, Release 4 | 2019-11-21 | DF | SN | SN | 15D Calculation | '23:23 |  |  | Added rows to includeOn-site,PPA and Carbon Neutral Electricity for Step 2 of the calculations
x | Version 1.2, Release 4 | 2019-11-21 | DF | SN | SN | 15D Calculation | '22:22 |  |  | Added rows to includeOn-site,PPA and Carbon Neutral Electricity for Step 2 of the calculations
x | Version 1.2, Release 4 | 2019-11-21 | DF | SN | SN | 15D Calculation | B22 | Onsite Renewable | <blank> | Added rows to includeOn-site,PPA and Carbon Neutral Electricity for Step 2 of the calculations
x | Version 1.2, Release 4 | 2019-11-21 | DF | SN | SN | 15D Calculation | B23 | Purchased renewable electricity | <blank> | Added rows to includeOn-site,PPA and Carbon Neutral Electricity for Step 2 of the calculations
x | Version 1.2, Release 4 | 2019-11-21 | DF | SN | SN | 15D Calculation | B24 | Carbon Neutral Certified Electricity | <blank> | Added rows to includeOn-site,PPA and Carbon Neutral Electricity for Step 2 of the calculations
x | Version 1.2, Release 4 | 2019-11-21 | DF | SN | SN | 15D Calculation | C22 | '=SUMIF('15D Building Details'!$B$25:$D$35,$B22,'15D Building Details'!$D$25:$D$35) | <blank> | Updated formula to extract On-site,PPA and Carbon Neutral Electricity' energy consumption for Step 2 of the calculations
x | Version 1.2, Release 4 | 2019-11-21 | DF | SN | SN | 15D Calculation | C23 | '=SUMIF('15D Building Details'!$B$25:$D$35,$B23,'15D Building Details'!$D$25:$D$35) | <blank> | Updated formula to extract On-site,PPA and Carbon Neutral Electricity' energy consumption for Step 2 of the calculations
x | Version 1.2, Release 4 | 2019-11-21 | DF | SN | SN | 15D Calculation | C24 | '=SUMIF('15D Building Details'!$B$25:$D$35,$B24,'15D Building Details'!$D$25:$D$35) | <blank> | Updated formula to extract On-site,PPA and Carbon Neutral Electricity' energy consumption for Step 2 of the calculations
x | Version 1.2, Release 4 | 2019-11-21 | DF | SN | SN | 15D Calculation | D22 | 0 | <blank> | For the historical periods, the value for On-site renewables,PPA and Carbon Neutral Electricity' energy consumption for Step 2 of the calculations is assumed as 0
x | Version 1.2, Release 4 | 2019-11-21 | DF | SN | SN | 15D Calculation | E22 | 0 | <blank> | For the historical periods, the value for On-site renewables,PPA and Carbon Neutral Electricity' energy consumption for Step 2 of the calculations is assumed as 0
x | Version 1.2, Release 4 | 2019-11-21 | DF | SN | SN | 15D Calculation | F22 | 0 | <blank> | For the historical periods, the value for On-site renewables,PPA and Carbon Neutral Electricity' energy consumption for Step 2 of the calculations is assumed as 0
x | Version 1.2, Release 4 | 2019-11-21 | DF | SN | SN | 15D Calculation | G22 | 0 | <blank> | For the historical periods, the value for On-site renewables,PPA and Carbon Neutral Electricity' energy consumption for Step 2 of the calculations is assumed as 0
x | Version 1.2, Release 4 | 2019-11-21 | DF | SN | SN | 15D Calculation | H22 | 0 | <blank> | For the historical periods, the value for On-site renewables,PPA and Carbon Neutral Electricity' energy consumption for Step 2 of the calculations is assumed as 0
x | Version 1.2, Release 4 | 2019-11-21 | DF | SN | SN | 15D Calculation | D23 | 0 | <blank> | For the historical periods, the value for On-site renewables,PPA and Carbon Neutral Electricity' energy consumption for Step 2 of the calculations is assumed as 0
x | Version 1.2, Release 4 | 2019-11-21 | DF | SN | SN | 15D Calculation | E23 | 0 | <blank> | For the historical periods, the value for On-site renewables,PPA and Carbon Neutral Electricity' energy consumption for Step 2 of the calculations is assumed as 0
x | Version 1.2, Release 4 | 2019-11-21 | DF | SN | SN | 15D Calculation | F23 | 0 | <blank> | For the historical periods, the value for On-site renewables,PPA and Carbon Neutral Electricity' energy consumption for Step 2 of the calculations is assumed as 0
x | Version 1.2, Release 4 | 2019-11-21 | DF | SN | SN | 15D Calculation | G23 | 0 | <blank> | For the historical periods, the value for On-site renewables,PPA and Carbon Neutral Electricity' energy consumption for Step 2 of the calculations is assumed as 0
x | Version 1.2, Release 4 | 2019-11-21 | DF | SN | SN | 15D Calculation | H23 | 0 | <blank> | For the historical periods, the value for On-site renewables,PPA and Carbon Neutral Electricity' energy consumption for Step 2 of the calculations is assumed as 0
x | Version 1.2, Release 4 | 2019-11-21 | DF | SN | SN | 15D Calculation | D24 | 0 | '=SUMIF('15D Historical Baseline'!$C$23:$C$29,$B24,'15D Historical Baseline'!E$23:E$29) | For the historical periods, the value for On-site renewables,PPA and Carbon Neutral Electricity' energy consumption for Step 2 of the calculations is assumed as 0
x | Version 1.2, Release 4 | 2019-11-21 | DF | SN | SN | 15D Calculation | E24 | 0 | '=SUMIF('15D Historical Baseline'!$C$23:$C$29,$B24,'15D Historical Baseline'!F$23:F$29) | For the historical periods, the value for On-site renewables,PPA and Carbon Neutral Electricity' energy consumption for Step 2 of the calculations is assumed as 0
x | Version 1.2, Release 4 | 2019-11-21 | DF | SN | SN | 15D Calculation | F24 | 0 | '=SUMIF('15D Historical Baseline'!$C$23:$C$29,$B24,'15D Historical Baseline'!G$23:G$29) | For the historical periods, the value for On-site renewables,PPA and Carbon Neutral Electricity' energy consumption for Step 2 of the calculations is assumed as 0
x | Version 1.2, Release 4 | 2019-11-21 | DF | SN | SN | 15D Calculation | G24 | 0 | '=SUMIF('15D Historical Baseline'!$C$23:$C$29,$B24,'15D Historical Baseline'!H$23:H$29) | For the historical periods, the value for On-site renewables,PPA and Carbon Neutral Electricity' energy consumption for Step 2 of the calculations is assumed as 0
x | Version 1.2, Release 4 | 2019-11-21 | DF | SN | SN | 15D Calculation | H24 | 0 | '=SUMIF('15D Historical Baseline'!$C$23:$C$29,$B24,'15D Historical Baseline'!I$23:I$29) | For the historical periods, the value for On-site renewables,PPA and Carbon Neutral Electricity' energy consumption for Step 2 of the calculations is assumed as 0
x | Version 1.2, Release 4 | 2019-11-21 | DF | SN | SN | 15D Calculation | '127:127 |  |  | For Step 4 of the calculations, added On-site,PPA and Carbon Neutral Electricity.
x | Version 1.2, Release 4 | 2019-11-21 | DF | SN | SN | 15D Calculation | '126:126 |  |  | For Step 4 of the calculations, added On-site,PPA and Carbon Neutral Electricity.
x | Version 1.2, Release 4 | 2019-11-21 | DF | SN | SN | 15D Calculation | B126 | '=B22 | <blank> | For Step 4 of the calculations, added On-site,PPA and Carbon Neutral Electricity.
x | Version 1.2, Release 4 | 2019-11-21 | DF | SN | SN | 15D Calculation | B127 | '=B23 | <blank> | For Step 4 of the calculations, added On-site,PPA and Carbon Neutral Electricity.
x | Version 1.2, Release 4 | 2019-11-21 | DF | SN | SN | 15D Calculation | B128 | '=B24 | <blank> | For Step 4 of the calculations, added On-site,PPA and Carbon Neutral Electricity.
x | Version 1.2, Release 4 | 2019-11-21 | DF | SN | SN | 15D Calculation | C126 | '=C22 | <blank> | For Step 4 of the calculations, added On-site,PPA and Carbon Neutral Electricity.
x | Version 1.2, Release 4 | 2019-11-21 | DF | SN | SN | 15D Calculation | C127 | '=C23 | <blank> | For Step 4 of the calculations, added On-site,PPA and Carbon Neutral Electricity.
x | Version 1.2, Release 4 | 2019-11-21 | DF | SN | SN | 15D Calculation | C128 | '=C24 | <blank> | For Step 4 of the calculations, added On-site,PPA and Carbon Neutral Electricity.
x | Version 1.2, Release 4 | 2019-11-21 | DF | SN | SN | 15D Calculation | D126 | 0 | <blank> | For the historical periods, the value for On-site renewables,PPA and Carbon Neutral Electricity' energy consumption for Step 4 of the calculations is assumed as 0
x | Version 1.2, Release 4 | 2019-11-21 | DF | SN | SN | 15D Calculation | E126 | 0 | <blank> | For the historical periods, the value for On-site renewables,PPA and Carbon Neutral Electricity' energy consumption for Step 4 of the calculations is assumed as 0
x | Version 1.2, Release 4 | 2019-11-21 | DF | SN | SN | 15D Calculation | F126 | 0 | <blank> | For the historical periods, the value for On-site renewables,PPA and Carbon Neutral Electricity' energy consumption for Step 4 of the calculations is assumed as 0
x | Version 1.2, Release 4 | 2019-11-21 | DF | SN | SN | 15D Calculation | G126 | 0 | <blank> | For the historical periods, the value for On-site renewables,PPA and Carbon Neutral Electricity' energy consumption for Step 4 of the calculations is assumed as 0
x | Version 1.2, Release 4 | 2019-11-21 | DF | SN | SN | 15D Calculation | H126 | 0 | <blank> | For the historical periods, the value for On-site renewables,PPA and Carbon Neutral Electricity' energy consumption for Step 4 of the calculations is assumed as 0
x | Version 1.2, Release 4 | 2019-11-21 | DF | SN | SN | 15D Calculation | D127 | 0 | <blank> | For the historical periods, the value for On-site renewables,PPA and Carbon Neutral Electricity' energy consumption for Step 4 of the calculations is assumed as 0
x | Version 1.2, Release 4 | 2019-11-21 | DF | SN | SN | 15D Calculation | E127 | 0 | <blank> | For the historical periods, the value for On-site renewables,PPA and Carbon Neutral Electricity' energy consumption for Step 4 of the calculations is assumed as 0
x | Version 1.2, Release 4 | 2019-11-21 | DF | SN | SN | 15D Calculation | F127 | 0 | <blank> | For the historical periods, the value for On-site renewables,PPA and Carbon Neutral Electricity' energy consumption for Step 4 of the calculations is assumed as 0
x | Version 1.2, Release 4 | 2019-11-21 | DF | SN | SN | 15D Calculation | G127 | 0 | <blank> | For the historical periods, the value for On-site renewables,PPA and Carbon Neutral Electricity' energy consumption for Step 4 of the calculations is assumed as 0
x | Version 1.2, Release 4 | 2019-11-21 | DF | SN | SN | 15D Calculation | H127 | 0 | <blank> | For the historical periods, the value for On-site renewables,PPA and Carbon Neutral Electricity' energy consumption for Step 4 of the calculations is assumed as 0
x | Version 1.2, Release 4 | 2019-11-21 | DF | SN | SN | 15D Calculation | D128 | 0 | <blank> | For the historical periods, the value for On-site renewables,PPA and Carbon Neutral Electricity' energy consumption for Step 4 of the calculations is assumed as 0
x | Version 1.2, Release 4 | 2019-11-21 | DF | SN | SN | 15D Calculation | E128 | 0 | <blank> | For the historical periods, the value for On-site renewables,PPA and Carbon Neutral Electricity' energy consumption for Step 4 of the calculations is assumed as 0
x | Version 1.2, Release 4 | 2019-11-21 | DF | SN | SN | 15D Calculation | F128 | 0 | <blank> | For the historical periods, the value for On-site renewables,PPA and Carbon Neutral Electricity' energy consumption for Step 4 of the calculations is assumed as 0
x | Version 1.2, Release 4 | 2019-11-21 | DF | SN | SN | 15D Calculation | G128 | 0 | <blank> | For the historical periods, the value for On-site renewables,PPA and Carbon Neutral Electricity' energy consumption for Step 4 of the calculations is assumed as 0
x | Version 1.2, Release 4 | 2019-11-21 | DF | SN | SN | 15D Calculation | H128 | 0 | <blank> | For the historical periods, the value for On-site renewables,PPA and Carbon Neutral Electricity' energy consumption for Step 4 of the calculations is assumed as 0
x | Version 1.2, Release 4 | 2019-11-21 | DF | SN | SN | 15D Calculation | '237:237 |  |  | For Step 7 of the calculations, added On-site,PPA and Carbon Neutral Electricity.
x | Version 1.2, Release 4 | 2019-11-21 | DF | SN | SN | 15D Calculation | '236:236 |  |  | For Step 7 of the calculations, added On-site,PPA and Carbon Neutral Electricity.
x | Version 1.2, Release 4 | 2019-11-21 | DF | SN | SN | 15D Calculation | B236 | '=B22 | <blank> | For Step 7 of the calculations, added On-site,PPA and Carbon Neutral Electricity.
x | Version 1.2, Release 4 | 2019-11-21 | DF | SN | SN | 15D Calculation | B237 | '=B23 | <blank> | For Step 7 of the calculations, added On-site,PPA and Carbon Neutral Electricity.
x | Version 1.2, Release 4 | 2019-11-21 | DF | SN | SN | 15D Calculation | B238 | '=B24 | <blank> | For Step 7 of the calculations, added On-site,PPA and Carbon Neutral Electricity.
x | Version 1.2, Release 4 | 2019-11-21 | DF | SN | SN | 15D Calculation | C236 | '=C126 | <blank> | For Step 7 of the calculations, added On-site,PPA and Carbon Neutral Electricity.
x | Version 1.2, Release 4 | 2019-11-21 | DF | SN | SN | 15D Calculation | C237 | '=C127 | <blank> | For Step 7 of the calculations, added On-site,PPA and Carbon Neutral Electricity.
x | Version 1.2, Release 4 | 2019-11-21 | DF | SN | SN | 15D Calculation | C238 | '=C128 | <blank> | For Step 7 of the calculations, added On-site,PPA and Carbon Neutral Electricity.
x | Version 1.2, Release 4 | 2019-11-21 | DF | SN | SN | 15D Calculation | D236 | 0 | <blank> | For the historical periods, the value for On-site renewables,PPA and Carbon Neutral Electricity' energy consumption for Step 7 of the calculations is assumed as 0
x | Version 1.2, Release 4 | 2019-11-21 | DF | SN | SN | 15D Calculation | E236 | 0 | <blank> | For the historical periods, the value for On-site renewables,PPA and Carbon Neutral Electricity' energy consumption for Step 7 of the calculations is assumed as 0
x | Version 1.2, Release 4 | 2019-11-21 | DF | SN | SN | 15D Calculation | F236 | 0 | <blank> | For the historical periods, the value for On-site renewables,PPA and Carbon Neutral Electricity' energy consumption for Step 7 of the calculations is assumed as 0
x | Version 1.2, Release 4 | 2019-11-21 | DF | SN | SN | 15D Calculation | G236 | 0 | <blank> | For the historical periods, the value for On-site renewables,PPA and Carbon Neutral Electricity' energy consumption for Step 7 of the calculations is assumed as 0
x | Version 1.2, Release 4 | 2019-11-21 | DF | SN | SN | 15D Calculation | H236 | 0 | <blank> | For the historical periods, the value for On-site renewables,PPA and Carbon Neutral Electricity' energy consumption for Step 7 of the calculations is assumed as 0
x | Version 1.2, Release 4 | 2019-11-21 | DF | SN | SN | 15D Calculation | D237 | 0 | <blank> | For the historical periods, the value for On-site renewables,PPA and Carbon Neutral Electricity' energy consumption for Step 7 of the calculations is assumed as 0
x | Version 1.2, Release 4 | 2019-11-21 | DF | SN | SN | 15D Calculation | E237 | 0 | <blank> | For the historical periods, the value for On-site renewables,PPA and Carbon Neutral Electricity' energy consumption for Step 7 of the calculations is assumed as 0
x | Version 1.2, Release 4 | 2019-11-21 | DF | SN | SN | 15D Calculation | F237 | 0 | <blank> | For the historical periods, the value for On-site renewables,PPA and Carbon Neutral Electricity' energy consumption for Step 7 of the calculations is assumed as 0
x | Version 1.2, Release 4 | 2019-11-21 | DF | SN | SN | 15D Calculation | G237 | 0 | <blank> | For the historical periods, the value for On-site renewables,PPA and Carbon Neutral Electricity' energy consumption for Step 7 of the calculations is assumed as 0
x | Version 1.2, Release 4 | 2019-11-21 | DF | SN | SN | 15D Calculation | H237 | 0 | <blank> | For the historical periods, the value for On-site renewables,PPA and Carbon Neutral Electricity' energy consumption for Step 7 of the calculations is assumed as 0
x | Version 1.2, Release 4 | 2019-11-21 | DF | SN | SN | 15D Calculation | D238 | 0 | <blank> | For the historical periods, the value for On-site renewables,PPA and Carbon Neutral Electricity' energy consumption for Step 7 of the calculations is assumed as 0
x | Version 1.2, Release 4 | 2019-11-21 | DF | SN | SN | 15D Calculation | E238 | 0 | <blank> | For the historical periods, the value for On-site renewables,PPA and Carbon Neutral Electricity' energy consumption for Step 7 of the calculations is assumed as 0
x | Version 1.2, Release 4 | 2019-11-21 | DF | SN | SN | 15D Calculation | F238 | 0 | <blank> | For the historical periods, the value for On-site renewables,PPA and Carbon Neutral Electricity' energy consumption for Step 7 of the calculations is assumed as 0
x | Version 1.2, Release 4 | 2019-11-21 | DF | SN | SN | 15D Calculation | G238 | 0 | <blank> | For the historical periods, the value for On-site renewables,PPA and Carbon Neutral Electricity' energy consumption for Step 7 of the calculations is assumed as 0
x | Version 1.2, Release 4 | 2019-11-21 | DF | SN | SN | 15D Calculation | H238 | 0 | <blank> | For the historical periods, the value for On-site renewables,PPA and Carbon Neutral Electricity' energy consumption for Step 7 of the calculations is assumed as 0
x | Version 1.2, Release 4 | 2019-11-21 | DF | Is this meant to include carbon neutral certified? This formula is different to 15B and 15C |  | 15D Calculation | D321 | '=IFERROR((C16+C22+C23)/D316,0) | '=IFERROR(('15D Building Details'!D26+'15D Building Details'!D32+'15D Building Details'!D33)/D316,0) | Updated formula to include On-site electricity generation+PPA+Carbon neutral for total building electricity generation
x | Version 1.2, Release 4 | 2019-11-21 | DF | SN | SN | 15D Calculation | '323:323
x | Version 1.2, Release 4 | 2019-11-21 | DF | SN | SN | 15D Calculation | B323 | Has the Building manager publicly commit to maintaining a Green Star – Performance rating for two certification cycles or 6 years from initial certification | <blank> | Added minimum requirement as per the PBR inn challenge
x | Version 1.2, Release 4 | 2019-11-21 | DF | SN | SN | 15D Calculation | D327 | =IF(D323="No","Minimum requirement not met",IF(AND(D324="Yes",D325="Yes",D326="Yes"),"1 point achieved","No points achieved")) | =IF(AND(D324="Yes",D325="Yes",D326="Yes"),"1 point achieved","No points achieved") | Updated formula to capture the minimum requirement for PBR
x | Version 1.2, Release 4 | 2019-11-21 | DF | SN | SN | 15D Calculation | D329 | '=IF(D323="No",0,IF(D320<0.15,"No points achieved",IF(D320<0.3,IF(G320="Yes","1 point achieved","No points achieved"),IF(G320="Yes","2 points achieved","No points achieved")))) | '=IF(D320<0.15,"No points achieved",IF(D320<0.3,IF(G320="Yes","1 point achieved","No points achieved"),IF(G320="Yes","2 points achieved","No points achieved"))) | Updated formula to capture the minimum requirement for PBR
x | Version 1.2, Release 4 | 2019-11-21 | DF | SN | SN | 15D Calculation | N328 | Calculations for Energy effeciency points through on-site solutions | <blank> | Added back end section to calculate energy effeciency points achieved through on-site energy effeciency solutions.
x | Version 1.2, Release 4 | 2019-11-21 | DF | SN | SN | 15D Calculation | N329 | Energy effeciency of the rated building through building systems alone | <blank> | Added back end section to calculate energy effeciency points achieved through on-site energy effeciency solutions.
x | Version 1.2, Release 4 | 2019-11-21 | DF | SN | SN | 15D Calculation | S329 | =D258 | <blank> | Added back end section to calculate energy effeciency points achieved through on-site energy effeciency solutions.
x | Version 1.2, Release 4 | 2019-11-21 | DF | SN | SN | 15D Calculation | T329 | kg.CO2-e/m2 | <blank> | Added back end section to calculate energy effeciency points achieved through on-site energy effeciency solutions.
x | Version 1.2, Release 4 | 2019-11-21 | DF | SN | SN | 15D Calculation | N330 | % improvement over Minimum Performer | <blank> | Added back end section to calculate energy effeciency points achieved through on-site energy effeciency solutions.
x | Version 1.2, Release 4 | 2019-11-21 | DF | SN | SN | 15D Calculation | S330 | =MAX(0,IFERROR(1-(S329/C253/100),0)) | <blank> | Added back end section to calculate energy effeciency points achieved through on-site energy effeciency solutions.
x | Version 1.2, Release 4 | 2019-11-21 | DF | SN | SN | 15D Calculation | N331 | points achieved | <blank> | Added back end section to calculate energy effeciency points achieved through on-site energy effeciency solutions.
x | Version 1.2, Release 4 | 2019-11-21 | DF | SN | SN | 15D Calculation | S331 | =IF('15D Building Details'!C18="Whole Building", VLOOKUP(S330,'Points Table'!B7:C30,2,1),VLOOKUP(S330,'Points Table'!E7:F27,2,1)) | <blank> | Added back end section to calculate energy effeciency points achieved through on-site energy effeciency solutions.
x | Version 1.2, Release 4 | 2019-11-21 | DF | SN | SN | Carbon Neutral Summary | B3 | Climate Active Carbon Neutral Standard for Buildings Summary | National Carbon Offset Standard for Buildings Summary | Updated 'National Carbon Offset Standard for Buildings' with ' Climate Active Carbon Neutral' Standard.
x | Version 1.2, Release 4 | 2019-11-21 | DF | SN | SN | Carbon Neutral Summary | B59 | Include details of registry and type of offset unit. Provide enough information to allow readers to identify offsets used to maintain carbon neutral status. Include details on scheme and type of project e.g. Gold Standard VERs from XXX wind power project, | Include details of registry and type of offset unit. Provide enough information to allow readers to identify offsets used to maintain carbon neutral status. Include details on scheme and type of project e.g. Gold Standard VERs from XXX wind power project, | Updated 'National Carbon Offset Standard for Buildings' with ' Climate Active Carbon Neutral' Standard.
x | Version 1.2, Release 4 | 2019-11-29 | DF | SN | SN | Carbon Neutral Summary | '33:33 |  |  | Added Carbon Neutral electricity section for the Carbon Neutral Summary
x | Version 1.2, Release 4 | 2019-11-29 | DF | SN | SN | Carbon Neutral Summary | B33 | ='15D Building Details'!B34 | <blank> | Added Carbon Neutral electricity section for the Carbon Neutral Summary
x | Version 1.2, Release 4 | 2019-11-29 | DF | SN | SN | Carbon Neutral Summary | C33 | ='15D Building Details'!C34 | <blank> | Added Carbon Neutral electricity section for the Carbon Neutral Summary
x | Version 1.2, Release 4 | 2019-11-29 | DF | SN | SN | Carbon Neutral Summary | D33 | Scope 2 | <blank> | Added Carbon Neutral electricity section for the Carbon Neutral Summary
x | Version 1.2, Release 4 | 2019-11-29 | DF | SN | SN | Carbon Neutral Summary | F33 | 0 | <blank> | Added Carbon Neutral electricity section for the Carbon Neutral Summary
x | Version 1.2, Release 4 | 2019-11-29 | DF | SN | SN | Carbon Neutral Summary | H33 | '=G33/1000 | <blank> | Added Carbon Neutral electricity section for the Carbon Neutral Summary
x | Version 1.2, Release 4 | 2019-11-29 | DF | SN | SN | Carbon Neutral Summary | E33 | ='15D Building Details'!E34 | <blank> | Added Carbon Neutral electricity section for the Carbon Neutral Summary
x | Version 1.2, Release 4 | 2019-11-29 | DF | SN | SN | Carbon Neutral Summary | G33 | '=E33*F33 | <blank> | Added Carbon Neutral electricity section for the Carbon Neutral Summary
x | Version 1.2, Release 4 | 2019-11-29 | DF | SN | SN | Carbon Neutral Summary | E44 | '=SUMIF(D24:D33, "Scope 1", G24:G33)/1000 | '=SUMIF(D24:D32, "Scope 1", G24:G32)/1000 | Added Carbon Neutral electricity section for the Carbon Neutral Summary
x | Version 1.2, Release 4 | 2019-11-29 | DF | SN | SN | Carbon Neutral Summary | E45 | '=SUMIF(D24:D33, "Scope 2", G24:G33)/1000 | '=SUMIF(D24:D32, "Scope 2", G24:G32)/1000 | Added Carbon Neutral electricity section for the Carbon Neutral Summary
x | Version 1.2, Release 5 | 2020-03-11 | EC | - | - | All sheets | Password change | 6GT8bxo*`N | captainplanet | Password updates for all calculators and scorecards
x | Version 1.2, Release 6 | 2020-06-01 | DF | SN | SN | 15D Building Details | '9:9 |  |  | Added additional rows for project teams to select the targeted Green Star rating for the project
x | Version 1.2, Release 6 | 2020-06-01 | DF | SN | SN | 15D Building Details | B9 | Please select the Green Star Rating targeted for the project | <blank>
x | Version 1.2, Release 6 | 2020-06-01 | DF | SN | SN | 15D Building Details | M7 | Please Select | <blank> | Added Star Ratings available for project teams to select as Drop down menu
x | Version 1.2, Release 6 | 2020-06-01 | DF | SN | SN | 15D Building Details | M8 | 0 Star | <blank>
x | Version 1.2, Release 6 | 2020-06-01 | DF | SN | SN | 15D Building Details | M9 | 1 star | <blank>
x | Version 1.2, Release 6 | 2020-06-01 | DF | SN | SN | 15D Building Details | M10 | 2 star | <blank>
x | Version 1.2, Release 6 | 2020-06-01 | DF | SN | SN | 15D Building Details | M11 | 3 star | <blank>
x | Version 1.2, Release 6 | 2020-06-01 | DF | SN | SN | 15D Building Details | M12 | 4 Star | <blank>
x | Version 1.2, Release 6 | 2020-06-01 | DF | SN | SN | 15D Building Details | M13 | 5 Star | <blank>
x | Version 1.2, Release 6 | 2020-06-01 | DF | SN | SN | 15D Building Details | M14 | 6 Star | <blank>
x | Version 1.2, Release 6 | 2020-06-01 | DF | SN | SN | 15D Calculation | O251 | Conditional requirements for 4 Star, 5 Star and 6 Star | <blank> | Added back end calculations to calculate the conditional requirements for 4,5 and 6 Star
x | Version 1.2, Release 6 | 2020-06-01 | DF | SN | SN | 15D Calculation | O252 | Targeted Star Rating | <blank>
x | Version 1.2, Release 6 | 2020-06-01 | DF | SN | SN | 15D Calculation | O253 | Requirement for Best Practice Rating Achieved | <blank>
x | Version 1.2, Release 6 | 2020-06-01 | DF | SN | SN | 15D Calculation | O254 | Conditional Requirements Met for 4,5 & 6 met? | <blank>
x | Version 1.2, Release 6 | 2020-06-01 | DF | SN | SN | 15D Calculation | Q252 | '='15D Building Details'!C9 | <blank>
x | Version 1.2, Release 6 | 2020-06-01 | DF | SN | SN | 15D Calculation | Q253 | '=C262 | <blank>
x | Version 1.2, Release 6 | 2020-06-01 | DF | SN | SN | 15D Calculation | Q254 | '=IF(AND(Q253="No",IF(ISNUMBER(MATCH(Q252,T255:T257,0)),1,0)=1),"No","") | <blank>
x | Version 1.2, Release 6 | 2020-06-01 | DF | SN | SN | 15D Calculation | T250 | Please Select | <blank>
x | Version 1.2, Release 6 | 2020-06-01 | DF | SN | SN | 15D Calculation | T251 | 0 Star | <blank>
x | Version 1.2, Release 6 | 2020-06-01 | DF | SN | SN | 15D Calculation | T252 | 1 star | <blank>
x | Version 1.2, Release 6 | 2020-06-01 | DF | SN | SN | 15D Calculation | T253 | 2 star | <blank>
x | Version 1.2, Release 6 | 2020-06-01 | DF | SN | SN | 15D Calculation | T254 | 3 star | <blank>
x | Version 1.2, Release 6 | 2020-06-01 | DF | SN | SN | 15D Calculation | T255 | 4 Star | <blank>
x | Version 1.2, Release 6 | 2020-06-01 | DF | SN | SN | 15D Calculation | T256 | 5 Star | <blank>
x | Version 1.2, Release 6 | 2020-06-01 | DF | SN | SN | 15D Calculation | T257 | 6 Star | <blank>
x | Version 1.2, Release 6 | 2020-06-01 | DF | SN | SN | 15D Calculation | D263 | '=IFERROR(IF(Q254="No","Conditional Requirements not met for the Green Star Rating targeted",""),"") | <blank> | Added prompt when the conditional requirements for 4,5 and are not met
x | Version 1.2, Release 6 | 2020-06-01 | DF | SN | SN | 15D Calculation | C263 | =IF(OR(Q252="Please Select",Q252=""),"Please select the Green Star Rating targeted",IF('15D Building Details'!C19="Whole Building",VLOOKUP(C259,'Points Table'!B7:C30,2,1),IF('15D Building Details'!C19="Base Building",VLOOKUP(C259,'Points Table'!E7:F27,2,1),"Please nominate scope of emissions in building details sheet"))) | '=IF('15D Building Details'!C19="Whole Building", VLOOKUP(C259,'Points Table'!B7:C30,2,1),VLOOKUP(C259,'Points Table'!E7:F27,2,1)) | Amended formula to ensure project teams select the Green Star rating targeted for the project
x | Version 1.2, Release 7 | 2021-02-09 | EC | DF | TC | NGER Emission Factors | A62 | 2019 Emission Factors | 2018 Emission Factors | Replacing 2018 emission factors with 2019 and updating 2019 to 2020 emission factors
x | Version 1.2, Release 7 | 2021-02-09 | EC | DF | TC | NGER Emission Factors | K66 | NGA Factors - August 2019; Table 2 | NGER Determination 2018; Schedule 1 - Part 2 | Replacing 2018 Scope 1 emission factors with 2019 (most values were the same between the 2 years) for fuel combusted
x | Version 1.2, Release 7 | 2021-02-09 | EC | DF | TC | NGER Emission Factors | H67 | 0.2 | 0.1
x | Version 1.2, Release 7 | 2021-02-09 | EC | DF | TC | NGER Emission Factors | K67 | NGA Factors - August 2019; Table 3 | NGER Determination 2018; Schedule 1 - Part 3
x | Version 1.2, Release 7 | 2021-02-09 | EC | DF | TC | NGER Emission Factors | K68 | NGA Factors - August 2019; Table 3 | NGER Determination 2018; Schedule 1 - Part 4, Division 4.2
x | Version 1.2, Release 7 | 2021-02-09 | EC | DF | TC | NGER Emission Factors | K69 | NGA Factors - August 2019; Table 3 | NGER Determination 2018; Schedule 1 - Part 4, Division 4.2
x | Version 1.2, Release 7 | 2021-02-09 | EC | DF | TC | NGER Emission Factors | K70 | NGA Factors - August 2019; Table 1 | NGER Determination 2018; Schedule 1 - Part 1
x | Version 1.2, Release 7 | 2021-02-09 | EC | DF | TC | NGER Emission Factors | K71 | NGA Factors - August 2019; Table 1 | NGER Determination 2018; Schedule 1 - Part 1
x | Version 1.2, Release 7 | 2021-02-09 | EC | DF | TC | NGER Emission Factors | M67 | NGA Factors - August 2019; Table 43 | NGA factors 2018, Table 40 | Replacing 2018 Scope 3 emission factors with 2019 (values were the same between the 2 years) for fuel combusted
x | Version 1.2, Release 7 | 2021-02-09 | EC | DF | TC | NGER Emission Factors | M68 | NGA Factors - August 2019; Table 43 | NGA factors 2018, Table 40
x | Version 1.2, Release 7 | 2021-02-09 | EC | DF | TC | NGER Emission Factors | M69 | NGA Factors - August 2019; Table 43 | NGA factors 2018, Table 40
x | Version 1.2, Release 7 | 2021-02-09 | EC | DF | TC | NGER Emission Factors | M70 | NGA Factors - August 2019; Table 40 | NGA factors 2018, Table 37
x | Version 1.2, Release 7 | 2021-02-09 | EC | DF | TC | NGER Emission Factors | M71 | NGA Factors - August 2019; Table 40 | NGA factors 2018, Table 37
x | Version 1.2, Release 7 | 2021-02-09 | EC | DF | TC | NGER Emission Factors | G77 | 0.81 | 0.82 | Replacing 2018 Scope 1 emission factors with 2019 (most values were the same between the 2 years) for purchased electricity
x | Version 1.2, Release 7 | 2021-02-09 | EC | DF | TC | NGER Emission Factors | K77 | NGA Factors - August 2019; Table 5 | NGER Determination 2018; Schedule 1 - Part 6
x | Version 1.2, Release 7 | 2021-02-09 | EC | DF | TC | NGER Emission Factors | G78 | 0.81 | 0.82
x | Version 1.2, Release 7 | 2021-02-09 | EC | DF | TC | NGER Emission Factors | K78 | NGA Factors - August 2019; Table 5 | NGER Determination 2018; Schedule 1 - Part 6
x | Version 1.2, Release 7 | 2021-02-09 | EC | DF | TC | NGER Emission Factors | G79 | 1.02 | 1.07
x | Version 1.2, Release 7 | 2021-02-09 | EC | DF | TC | NGER Emission Factors | K79 | NGA Factors - August 2019; Table 5 | NGER Determination 2018; Schedule 1 - Part 6
x | Version 1.2, Release 7 | 2021-02-09 | EC | DF | TC | NGER Emission Factors | G80 | 0.81 | 0.8
x | Version 1.2, Release 7 | 2021-02-09 | EC | DF | TC | NGER Emission Factors | K80 | NGA Factors - August 2019; Table 5 | NGER Determination 2018; Schedule 1 - Part 6
x | Version 1.2, Release 7 | 2021-02-09 | EC | DF | TC | NGER Emission Factors | G81 | 0.44 | 0.51
x | Version 1.2, Release 7 | 2021-02-09 | EC | DF | TC | NGER Emission Factors | K81 | NGA Factors - August 2019; Table 5 | NGER Determination 2018; Schedule 1 - Part 6
x | Version 1.2, Release 7 | 2021-02-09 | EC | DF | TC | NGER Emission Factors | G82 | 0.69 | 0.7
x | Version 1.2, Release 7 | 2021-02-09 | EC | DF | TC | NGER Emission Factors | K82 | NGA Factors - August 2019; Table 5 | NGER Determination 2018; Schedule 1 - Part 6
x | Version 1.2, Release 7 | 2021-02-09 | EC | DF | TC | NGER Emission Factors | G83 | 0.59 | 0.6
x | Version 1.2, Release 7 | 2021-02-09 | EC | DF | TC | NGER Emission Factors | K83 | NGA Factors - August 2019; Table 5 | NGER Determination 2018; Schedule 1 - Part 6
x | Version 1.2, Release 7 | 2021-02-09 | EC | DF | TC | NGER Emission Factors | G84 | 0.55 | 0.56
x | Version 1.2, Release 7 | 2021-02-09 | EC | DF | TC | NGER Emission Factors | K84 | NGA Factors - August 2019; Table 5 | NGER Determination 2018; Schedule 1 - Part 6
x | Version 1.2, Release 7 | 2021-02-09 | EC | DF | TC | NGER Emission Factors | G85 | 0.63 | 0.64
x | Version 1.2, Release 7 | 2021-02-09 | EC | DF | TC | NGER Emission Factors | K85 | NGA Factors - August 2019; Table 5 | NGER Determination 2018; Schedule 1 - Part 6
x | Version 1.2, Release 7 | 2021-02-09 | EC | DF | TC | NGER Emission Factors | G86 | 0.15 | 0.19
x | Version 1.2, Release 7 | 2021-02-09 | EC | DF | TC | NGER Emission Factors | K86 | NGA Factors - August 2019; Table 5 | NGER Determination 2018; Schedule 1 - Part 6
x | Version 1.2, Release 7 | 2021-02-09 | EC | DF | TC | NGER Emission Factors | L77 | 25 | 28 | Replacing 2018 Scope 3 emission factors with 2019 for purchased electricity
x | Version 1.2, Release 7 | 2021-02-09 | EC | DF | TC | NGER Emission Factors | M77 | NGA Factors - August 2019; Table 49 | NGA factors 2018, Appendix 5
x | Version 1.2, Release 7 | 2021-02-09 | EC | DF | TC | NGER Emission Factors | L78 | 25 | 28
x | Version 1.2, Release 7 | 2021-02-09 | EC | DF | TC | NGER Emission Factors | M78 | NGA Factors - August 2019; Table 49 | NGA factors 2018, Appendix 5
x | Version 1.2, Release 7 | 2021-02-09 | EC | DF | TC | NGER Emission Factors | L79 | 29 | 27
x | Version 1.2, Release 7 | 2021-02-09 | EC | DF | TC | NGER Emission Factors | M79 | NGA Factors - August 2019; Table 49 | NGA factors 2018, Appendix 5
x | Version 1.2, Release 7 | 2021-02-09 | EC | DF | TC | NGER Emission Factors | L80 | 33 | 35
x | Version 1.2, Release 7 | 2021-02-09 | EC | DF | TC | NGER Emission Factors | M80 | NGA Factors - August 2019; Table 49 | NGA factors 2018, Appendix 5
x | Version 1.2, Release 7 | 2021-02-09 | EC | DF | TC | NGER Emission Factors | L81 | 27 | 28
x | Version 1.2, Release 7 | 2021-02-09 | EC | DF | TC | NGER Emission Factors | M81 | NGA Factors - August 2019; Table 49 | NGA factors 2018, Appendix 5
x | Version 1.2, Release 7 | 2021-02-09 | EC | DF | TC | NGER Emission Factors | L82 | 12 | 13
x | Version 1.2, Release 7 | 2021-02-09 | EC | DF | TC | NGER Emission Factors | M82 | NGA Factors - August 2019; Table 49 | NGA factors 2018, Appendix 5
x | Version 1.2, Release 7 | 2021-02-09 | EC | DF | TC | NGER Emission Factors | L85 | 23 | 25
x | Version 1.2, Release 7 | 2021-02-09 | EC | DF | TC | NGER Emission Factors | M85 | NGA Factors - August 2019; Table 49 | NGA factors 2018, Appendix 5
x | Version 1.2, Release 7 | 2021-02-09 | EC | DF | TC | NGER Emission Factors | L86 | 6 | 8
x | Version 1.2, Release 7 | 2021-02-09 | EC | DF | TC | NGER Emission Factors | M86 | NGA Factors - August 2019; Table 49 | NGA factors 2018, Appendix 5
x | Version 1.2, Release 7 | 2021-02-09 | EC | DF | TC | NGER Emission Factors | B107 | NA | na | Replacing 2018 Scope 3 emission factors with 2019 (values were the same between the 2 years) for natural gas
x | Version 1.2, Release 7 | 2021-02-09 | EC | DF | TC | NGER Emission Factors | B108 | NA | na
x | Version 1.2, Release 7 | 2021-02-09 | EC | DF | TC | NGER Emission Factors | B109 | NA | na
x | Version 1.2, Release 7 | 2021-02-09 | EC | DF | TC | NGER Emission Factors | B110 | NA | na
x | Version 1.2, Release 7 | 2021-02-09 | EC | DF | TC | NGER Emission Factors | C95 | NGA Factors - August 2019; Table 41 | NGA Factors 2018; Table 38
x | Version 1.2, Release 7 | 2021-02-09 | EC | DF | TC | NGER Emission Factors | K5 | NGA Factors - October 2020; Table 2 | NGA Factors - August 2019; Table 2 | Replacing 2019 Scope 1 emission factors with 2020 (most values were the same between the 2 years) for fuel combusted
x | Version 1.2, Release 7 | 2021-02-09 | EC | DF | TC | NGER Emission Factors | H6 | 0.1 | 0.2
x | Version 1.2, Release 7 | 2021-02-09 | EC | DF | TC | NGER Emission Factors | K6 | NGA Factors - October 2020; Table 3 | NGA Factors - August 2019; Table 3
x | Version 1.2, Release 7 | 2021-02-09 | EC | DF | TC | NGER Emission Factors | K7 | NGA Factors - October 2020; Table 3 | NGA Factors - August 2019; Table 3
x | Version 1.2, Release 7 | 2021-02-09 | EC | DF | TC | NGER Emission Factors | K8 | NGA Factors - October 2020; Table 3 | NGA Factors - August 2019; Table 3
x | Version 1.2, Release 7 | 2021-02-09 | EC | DF | TC | NGER Emission Factors | H9 | 0.04 | 0.03
x | Version 1.2, Release 7 | 2021-02-09 | EC | DF | TC | NGER Emission Factors | K9 | NGA Factors - October 2020; Table 1 | NGA Factors - August 2019; Table 1
x | Version 1.2, Release 7 | 2021-02-09 | EC | DF | TC | NGER Emission Factors | H10 | 0.04 | 0.03
x | Version 1.2, Release 7 | 2021-02-09 | EC | DF | TC | NGER Emission Factors | K10 | NGA Factors - October 2020; Table 1 | NGA Factors - August 2019; Table 1
x | Version 1.2, Release 7 | 2021-02-09 | EC | DF | TC | NGER Emission Factors | M6 | NGA Factors - October 2020; Table 43 | NGA Factors - August 2019; Table 43 | Replacing 2019 Scope 3 emission factors with 2020 (values were the same between the 2 years) for fuel combusted
x | Version 1.2, Release 7 | 2021-02-09 | EC | DF | TC | NGER Emission Factors | M7 | NGA Factors - October 2020; Table 43 | NGA Factors - August 2019; Table 43
x | Version 1.2, Release 7 | 2021-02-09 | EC | DF | TC | NGER Emission Factors | M8 | NGA Factors - October 2020; Table 43 | NGA Factors - August 2019; Table 43
x | Version 1.2, Release 7 | 2021-02-09 | EC | DF | TC | NGER Emission Factors | M9 | NGA Factors - October 2020; Table 40 | NGA Factors - August 2019; Table 40
x | Version 1.2, Release 7 | 2021-02-09 | EC | DF | TC | NGER Emission Factors | M10 | NGA Factors - October 2020; Table 40 | NGA Factors - August 2019; Table 40
x | Version 1.2, Release 7 | 2021-02-09 | EC | DF | TC | NGER Emission Factors | K27 | NGA Factors - October 2020; Table 5 | NGA Factors - August 2019; Table 5 | Replacing 2019 Scope 1 emission factors with 2020 for purchased electricity
x | Version 1.2, Release 7 | 2021-02-09 | EC | DF | TC | NGER Emission Factors | K28 | NGA Factors - October 2020; Table 5 | NGA Factors - August 2019; Table 5
x | Version 1.2, Release 7 | 2021-02-09 | EC | DF | TC | NGER Emission Factors | G29 | 0.98 | 1.02
x | Version 1.2, Release 7 | 2021-02-09 | EC | DF | TC | NGER Emission Factors | K29 | NGA Factors - October 2020; Table 5 | NGA Factors - August 2019; Table 5
x | Version 1.2, Release 7 | 2021-02-09 | EC | DF | TC | NGER Emission Factors | K30 | NGA Factors - October 2020; Table 5 | NGA Factors - August 2019; Table 5
x | Version 1.2, Release 7 | 2021-02-09 | EC | DF | TC | NGER Emission Factors | G31 | 0.43 | 0.44
x | Version 1.2, Release 7 | 2021-02-09 | EC | DF | TC | NGER Emission Factors | K31 | NGA Factors - October 2020; Table 5 | NGA Factors - August 2019; Table 5
x | Version 1.2, Release 7 | 2021-02-09 | EC | DF | TC | NGER Emission Factors | G32 | 0.68 | 0.69
x | Version 1.2, Release 7 | 2021-02-09 | EC | DF | TC | NGER Emission Factors | K32 | NGA Factors - October 2020; Table 5 | NGA Factors - August 2019; Table 5
x | Version 1.2, Release 7 | 2021-02-09 | EC | DF | TC | NGER Emission Factors | G33 | 0.58 | 0.59
x | Version 1.2, Release 7 | 2021-02-09 | EC | DF | TC | NGER Emission Factors | K33 | NGA Factors - October 2020; Table 5 | NGA Factors - August 2019; Table 5
x | Version 1.2, Release 7 | 2021-02-09 | EC | DF | TC | NGER Emission Factors | G34 | 0.53 | 0.55
x | Version 1.2, Release 7 | 2021-02-09 | EC | DF | TC | NGER Emission Factors | K34 | NGA Factors - October 2020; Table 5 | NGA Factors - August 2019; Table 5
x | Version 1.2, Release 7 | 2021-02-09 | EC | DF | TC | NGER Emission Factors | G35 | 0.62 | 0.63
x | Version 1.2, Release 7 | 2021-02-09 | EC | DF | TC | NGER Emission Factors | K35 | NGA Factors - October 2020; Table 5 | NGA Factors - August 2019; Table 5
x | Version 1.2, Release 7 | 2021-02-09 | EC | DF | TC | NGER Emission Factors | G36 | 0.17 | 0.15
x | Version 1.2, Release 7 | 2021-02-09 | EC | DF | TC | NGER Emission Factors | K36 | NGA Factors - October 2020; Table 5 | NGA Factors - August 2019; Table 5
x | Version 1.2, Release 7 | 2021-02-09 | EC | DF | TC | NGER Emission Factors | L27 | 24 | 25 | Replacing 2019 Scope 3 emission factors with 2020 (some values were the same between the 2 years) for purchased electricity
x | Version 1.2, Release 7 | 2021-02-09 | EC | DF | TC | NGER Emission Factors | M27 | NGA Factors - October 2020; Table 44 | NGA Factors - August 2019; Table 49
x | Version 1.2, Release 7 | 2021-02-09 | EC | DF | TC | NGER Emission Factors | L28 | 24 | 25
x | Version 1.2, Release 7 | 2021-02-09 | EC | DF | TC | NGER Emission Factors | M28 | NGA Factors - October 2020; Table 44 | NGA Factors - August 2019; Table 49
x | Version 1.2, Release 7 | 2021-02-09 | EC | DF | TC | NGER Emission Factors | M29 | NGA Factors - October 2020; Table 44 | NGA Factors - August 2019; Table 49
x | Version 1.2, Release 7 | 2021-02-09 | EC | DF | TC | NGER Emission Factors | M30 | NGA Factors - October 2020; Table 44 | NGA Factors - August 2019; Table 49
x | Version 1.2, Release 7 | 2021-02-09 | EC | DF | TC | NGER Emission Factors | L31 | 24 | 27
x | Version 1.2, Release 7 | 2021-02-09 | EC | DF | TC | NGER Emission Factors | M31 | NGA Factors - October 2020; Table 44 | NGA Factors - August 2019; Table 49
x | Version 1.2, Release 7 | 2021-02-09 | EC | DF | TC | NGER Emission Factors | L32 | 6 | 12
x | Version 1.2, Release 7 | 2021-02-09 | EC | DF | TC | NGER Emission Factors | M32 | NGA Factors - October 2020; Table 44 | NGA Factors - August 2019; Table 49
x | Version 1.2, Release 7 | 2021-02-09 | EC | DF | TC | NGER Emission Factors | L35 | 20 | 23
x | Version 1.2, Release 7 | 2021-02-09 | EC | DF | TC | NGER Emission Factors | M35 | NGA Factors - October 2020; Table 44 | NGA Factors - August 2019; Table 49
x | Version 1.2, Release 7 | 2021-02-09 | EC | DF | TC | NGER Emission Factors | L36 | 7 | 6
x | Version 1.2, Release 7 | 2021-02-09 | EC | DF | TC | NGER Emission Factors | M36 | NGA Factors - October 2020; Table 44 | NGA Factors - August 2019; Table 49
x | Version 1.2, Release 7 | 2021-02-09 | EC | DF | TC | NGER Emission Factors | B45 | 13.1 | 12.8 | Replacing 2019 Scope 3 emission factors with 2020 for natural gas
x | Version 1.2, Release 7 | 2021-02-09 | EC | DF | TC | NGER Emission Factors | B46 | 14 | 13.6
x | Version 1.2, Release 7 | 2021-02-09 | EC | DF | TC | NGER Emission Factors | B47 | 13.1 | 12.8
x | Version 1.2, Release 7 | 2021-02-09 | EC | DF | TC | NGER Emission Factors | B48 | 14 | 13.6
x | Version 1.2, Release 7 | 2021-02-09 | EC | DF | TC | NGER Emission Factors | B49 | 4 | 3.9
x | Version 1.2, Release 7 | 2021-02-09 | EC | DF | TC | NGER Emission Factors | B50 | 4 | 3.9
x | Version 1.2, Release 7 | 2021-02-09 | EC | DF | TC | NGER Emission Factors | B51 | 8.8 | 8.7
x | Version 1.2, Release 7 | 2021-02-09 | EC | DF | TC | NGER Emission Factors | B52 | 7.9 | 7.8
x | Version 1.2, Release 7 | 2021-02-09 | EC | DF | TC | NGER Emission Factors | B53 | 10.7 | 10.4
x | Version 1.2, Release 7 | 2021-02-09 | EC | DF | TC | NGER Emission Factors | B54 | 10.6 | 10.3
x | Version 1.2, Release 7 | 2021-02-09 | EC | DF | TC | NGER Emission Factors | B55 | 4.1 | 4
x | Version 1.2, Release 7 | 2021-02-09 | EC | DF | TC | NGER Emission Factors | B56 | 4 | 3.9
x | Version 1.2, Release 7 | 2021-02-09 | EC | DF | TC | NGER Emission Factors | B57 | NA | na
x | Version 1.2, Release 7 | 2021-02-09 | EC | DF | TC | NGER Emission Factors | B58 | NA | na
x | Version 1.2, Release 7 | 2021-02-09 | EC | DF | TC | NGER Emission Factors | B59 | NA | na
x | Version 1.2, Release 7 | 2021-02-09 | EC | DF | TC | NGER Emission Factors | B60 | NA | na
x | Version 1.2, Release 7 | 2021-02-09 | EC | DF | TC | NGER Emission Factors | C45 | NGA Factors - October 2020; Table 41 | NGA Factors - August 2019; Table 41
x | Version 1.2, Release 7 | 2021-02-09 | EC | DF | TC | 15D Building Details | B8 | Please enter the project (asset) Green Star number. | Please enter the project's Green Star number. | Update wording so that project teams don't enter the portfolio GS number
x | Version 1.2, Release 7 | 2021-02-09 | EC | DF | TC | Carbon Neutral Summary | B8 | Project (asset) Green Star number. | Please enter the project's Green Star number.
x | Version 1.2, Release 7 | 2021-02-09 | EC | DF | TC | 15D Calculation | '268:269 |  |  | Updating calculation of Percentage of Engaged Tenant Area (%) to be a ratio of total tenant area instead of total building area
x | Version 1.2, Release 7 | 2021-02-09 | EC | DF | TC | 15D Calculation | B268 | Please enter the total area of all tenants | <blank>
x | Version 1.2, Release 7 | 2021-02-09 | EC | DF | TC | 15D Calculation | D307 | '=IFERROR(D306/D268,0) | '=IFERROR(D306/C34,0)
x | Version 1.2, Release 8 | 2022-11-24 | EC | EC | EC | NGER Emission Factors | Entire sheet |  |  | The entire sheet has been redone so that NGA factors can be updated more easily and a larger history of records is kept (as per previous work done on 15B calculator)
x | Version 1.2, Release 8 | 2022-11-24 | EC | EC | EC | 15D Building Details | Entire sheet |  |  | Amended all formulas that refer to the NGER Emission Factors sheet
x | Version 1.2, Release 8 | 2022-11-24 | EC | EC | EC | Carbon Neutral Summary | Entire sheet |  |  | Updated lookup formulas to the updated format of NGER Emission Factors sheet
x | Version 1.2, Release 8 | 2022-11-24 | EC | EC | EC | NGER Emission Factors | Entire sheet |  |  | Amended the NGER emission factors to be consistent across all calculators - 15B, 15C, 15D

## 15D Building Details
x
15D Longitudinal Benchmarking
Building Details - Input
Building Details |  |  |  |  | Period | Performance Period |  |  | Please Select
Please enter the project (asset) Green Star number. |  |  |  |  | Start date |  |  |  | 0 Star
Please select the Green Star Rating targeted for the project |  |  |  |  | End date | 1900-12-30 |  |  | 1 star
Street Address |  |  |  |  | Emissions Factors | 1900 |  |  | 2 star
City or Suburb | [8 empty] | 3 star
PostCode |  |  | 0 | [5 empty] | 4 Star
State / territory |  |  |  |  | Gross building area (m2) | 0 |  |  | 5 Star
Metro / Non-metro |  |  |  |  | Cooling degree days |  |  |  | 6 Star
Heating degree days
Primary building use |  | Building Type selected according to pre-defined list of available building types.
Industry |  | Define Primary Use of Building - Require evidence to be submitted along with rating application to prove primary use of building (floor plans, lease documents?)
Building description |  | Principal building types are classified according to the commercial activities, which are types of business, commerce, or function carried on within each building'
Scope of Emissions Captured in this analysis |  | Please define whether emissions for the whole building or just the base building have been captured in this analysis. Note: the scope of emissions selected must be aligned with the benchmark for space use type selected in 15D Baseline Tables
Electricity Network
Total Emissions Summary (Not Normalised)
Source Item | Energy Source | Emissions Factor (kg CO2-e / GJ) | Energy consumption (GJ) | Total emissions (kg.CO2-e p.a.)
1 | Electricity | #N/A | 0 | 0
2 | GreenPower | 0 | 0 | 0
3 | Natural gas distributed in a pipeline | #N/A | 0 | 0
4 | Liquefied petroleum gas | #N/A | 0 | 0
5 | Diesel Oil | #N/A | 0 | 0
6 | Bituminous coal | #N/A | 0 | 0
7 | Other | 0 | 0 | 0
8 | Onsite Renewable | 0 | 0 | 0
9 | Purchased renewable electricity | 0 | 0 | 0
10 | Carbon Neutral Certified Electricity | #N/A | 0 | 0
TOTAL |  |  | 0 | 0
Operational Variables Summary
Operating variable | Value
Cooling degree days
Heating degree days
Adjusted Area | 0
Adjusted Hours | #DIV/0!
Adjusted Operational Variable 1 | 1
Adjusted Operational Variable 2 | 1
Adjusted Operational Variable 3 | 1
Operational variables - Input Data
Building Details* | Description* | Area (m2)* | Hours of operation (hours / week)* | Adjusted Operational Variable 1 | Adjusted Operational Variable 2 | Adjusted Operational Variable 3 | Duration of operation within performance period (days)* | Comments
Functional space 1
Functional space 2
Functional space 3
Functional space 4
Functional space 5
Functional space 6
Functional space 7
Functional space 8
Functional space 9
Functional space 10
Functional space 11
Functional space 12
Functional space 13
Functional space 14
Functional space 15
|  | Adjusted area (m2) | Adjusted hours (hours / week) | Adjusted Operational Variable 1 | Adjusted Operational Variable 2 | Adjusted Operational Variable 3
|  | 0 | #DIV/0! | 1 | 1 | 1
* Columns above listed with an asterisk must be completed for all functional spaces in the building
Historical Billing Data - Input Data
Source Item 1
Fuel Type | Electricity |  | Meter No.
Emissions Scope | Scope 2 |  | Description of coverage
NGER Emissions Factor | #N/A
Input Unit of Measure | kWh
Conversion to GJ | 0.0036 |  | Note: Copies of Utility Bills to be submitted with rating.
Supplier | Account number | Start of billed period | End of billed period | Billed Quantity (kWh) | Days in billing period | Conversion to GJ | Energy in performance period (GJ)
|  | 2023-08-01 | 2023-08-31 | 359869.38 | 31 | 0.0036 | 0
|  | 2023-09-01 | 2023-09-30 | 337129.36 | 30 | 0.0036 | 0
|  | 2023-10-01 | 2023-10-31 | 354997.3 | 31 | 0.0036 | 0
|  | 2023-11-01 | 2023-11-30 | 350268.8 | 30 | 0.0036 | 0
|  | 2023-12-01 | 2023-12-31 | 417860.92 | 31 | 0.0036 | 0
|  | 2024-01-01 | 2024-01-31 | 447335.34 | 31 | 0.0036 | 0
|  | 2024-02-01 | 2024-02-29 | 405720.81 | 29 | 0.0036 | 0
|  | 2024-03-01 | 2024-03-31 | 392164.81 | 31 | 0.0036 | 0
|  | 2024-04-01 | 2024-04-30 | 353605.56 | 30 | 0.0036 | 0
|  | 2024-05-01 | 2024-05-31 | 344610.58 | 31 | 0.0036 | 0
|  | 2024-06-01 | 2024-06-30 | 320898.29 | 30 | 0.0036 | 0
|  | 2024-07-01 | 2024-07-31 | 322264.5 | 31 | 0.0036 | 0
Source Item 2
Fuel Type | GreenPower |  | Meter No.
Emissions Scope | Scope 2 |  | Description of coverage | E.g. GreenPower 10% of electricity supply
NGER Emissions Factor | 0
Input Unit of Measure | kWh
Conversion to GJ | 0.0036 |  | Note: Copies of Utility Bills to be submitted with rating.
Supplier | Account number | Start of billed period | End of billed period | Billed Quantity (kWh) | Days in billing period | Conversion to GJ | Energy in performance period (GJ)
[6 empty] | 0.0036 | 0
[6 empty] | 0.0036 | 0
[6 empty] | 0.0036 | 0
[6 empty] | 0.0036 | 0
[6 empty] | 0.0036 | 0
[6 empty] | 0.0036 | 0
[6 empty] | 0.0036 | 0
[6 empty] | 0.0036 | 0
[6 empty] | 0.0036 | 0
[6 empty] | 0.0036 | 0
[6 empty] | 0.0036 | 0
[6 empty] | 0.0036 | 0
Source Item 3
Fuel Type | Natural gas distributed in a pipeline |  | Meter No.
Emissions Scope | Scope 1 |  | Description of coverage
NGER Emissions Factor | #N/A
Input Unit of Measure | MJ
Conversion to GJ | 0.001 |  | Note: Copies of Utility Bills to be submitted with rating.
Supplier | Account number | Start of billed period | End of billed period | Billed Quantity (MJ) | Days in billing period | Conversion to GJ | Energy in performance period (GJ)
|  | 2023-08-01 | 2023-08-31 | 1869905 | 31 | 0.001 | 0
|  | 2023-09-01 | 2023-09-30 | 1361005 | 30 | 0.001 | 0
|  | 2023-10-01 | 2023-10-31 | 1302775 | 31 | 0.001 | 0
|  | 2023-11-01 | 2023-11-30 | 1143688 | 30 | 0.001 | 0
|  | 2023-12-01 | 2023-12-31 | 1098446 | 31 | 0.001 | 0
|  | 2024-01-01 | 2024-01-31 | 1004360 | 31 | 0.001 | 0
|  | 2024-02-01 | 2024-02-29 | 925810 | 29 | 0.001 | 0
|  | 2024-03-01 | 2024-03-31 | 1029650 | 31 | 0.001 | 0
|  | 2024-04-01 | 2024-04-30 | 1017150 | 30 | 0.001 | 0
|  | 2024-05-01 | 2024-05-31 | 1284250 | 31 | 0.001 | 0
|  | 2024-06-01 | 2024-06-30 | 1277730 | 30 | 0.001 | 0
|  | 2024-07-01 | 2024-07-31 | 1200000 | 31 | 0.001 | 0
Source Item 4
Fuel Type | Liquefied petroleum gas |  | Meter No.
Emissions Scope | Scope 1 |  | Description of coverage
NGER Emissions Factor | #N/A
Input Unit of Measure | kL
Conversion to GJ | 26.2 |  | Note: Copies of Utility Bills to be submitted with rating.
Supplier | Account number | Start of billed period | End of billed period | Billed Quantity (kL) | Days in billing period | Conversion to GJ | Energy in performance period (GJ)
[6 empty] | 26.2 | 0
[6 empty] | 26.2 | 0
[6 empty] | 26.2 | 0
[6 empty] | 26.2 | 0
[6 empty] | 26.2 | 0
[6 empty] | 26.2 | 0
[6 empty] | 26.2 | 0
[6 empty] | 26.2 | 0
[6 empty] | 26.2 | 0
[6 empty] | 26.2 | 0
[6 empty] | 26.2 | 0
[6 empty] | 26.2 | 0
Source Item 5
Fuel Type | Diesel Oil |  | Meter No.
Emissions Scope | Scope 1 |  | Description of coverage
NGER Emissions Factor | #N/A
Input Unit of Measure | kL
Conversion to GJ | 38.6 |  | Note: Copies of Utility Bills to be submitted with rating.
Supplier | Account number | Start of billed period | End of billed period | Billed Quantity (kL) | Days in billing period | Conversion to GJ | Energy in performance period (GJ)
[6 empty] | 38.6 | 0
[6 empty] | 38.6 | 0
[6 empty] | 38.6 | 0
[6 empty] | 38.6 | 0
[6 empty] | 38.6 | 0
[6 empty] | 38.6 | 0
[6 empty] | 38.6 | 0
[6 empty] | 38.6 | 0
[6 empty] | 38.6 | 0
[6 empty] | 38.6 | 0
[6 empty] | 38.6 | 0
[6 empty] | 38.6 | 0
Source Item 6
Fuel Type | Bituminous coal |  | Meter No.
Emissions Scope | Scope 1 |  | Description of coverage
NGER Emissions Factor | #N/A
Input Unit of Measure | Tonnes
Conversion to GJ | 27 |  | Note: Copies of Utility Bills to be submitted with rating.
Supplier | Account number | Start of billed period | End of billed period | Billed Quantity (Tonnes) | Days in billing period | Conversion to GJ | Energy in performance period (GJ)
[6 empty] | 27 | 0
[6 empty] | 27 | 0
[6 empty] | 27 | 0
[6 empty] | 27 | 0
[6 empty] | 27 | 0
[6 empty] | 27 | 0
[6 empty] | 27 | 0
[6 empty] | 27 | 0
[6 empty] | 27 | 0
[6 empty] | 27 | 0
[6 empty] | 27 | 0
[6 empty] | 27 | 0
Source Item 7
Fuel Type | Other |  | Meter No.
Emissions Scope |  |  | Description of coverage
NGER Emissions Factor
Input Unit of Measure
Conversion to GJ |  |  | Note: Copies of Utility Bills to be submitted with rating.
Supplier | Account number | Start of billed period | End of billed period | Billed Quantity () | Days in billing period | Conversion to GJ | Energy in performance period (GJ)
[6 empty] | 0 | 0
[6 empty] | 0 | 0
[6 empty] | 0 | 0
[6 empty] | 0 | 0
[6 empty] | 0 | 0
[6 empty] | 0 | 0
[6 empty] | 0 | 0
[6 empty] | 0 | 0
[6 empty] | 0 | 0
[6 empty] | 0 | 0
[6 empty] | 0 | 0
[6 empty] | 0 | 0
Onsite Renewable
Renewable Energy Source |  |  | Meter No.
Input Unit of Measure | kWh |  | Description of coverage
Conversion to GJ | 0.0036
Supplier | Account number | Start of metered period | End of metered period | Produced Amount | Days in billing period | Conversion to GJ | Energy in performance period (GJ)
[6 empty] | 0.0036 | 0
[6 empty] | 0.0036 | 0
[6 empty] | 0.0036 | 0
[6 empty] | 0.0036 | 0
[6 empty] | 0.0036 | 0
[6 empty] | 0.0036 | 0
[6 empty] | 0.0036 | 0
[6 empty] | 0.0036 | 0
[6 empty] | 0.0036 | 0
[6 empty] | 0.0036 | 0
[6 empty] | 0.0036 | 0
[6 empty] | 0.0036 | 0
Renewable electricity purchased directly from a generator / retailer through a PPA or contract
Electricity Purchased |  |  | Meter No.
Input Unit of Measure | kWh |  | Description of coverage
Conversion to GJ | 0.0036
Emission Factor |  |  | The GBCA notes that renewable electricity purchased directly from a generator/retailer through a PPA or contract must also provide evidence that the LGC's are provided to the user AND surrendered by the user. Where LGC's are surrendered by the renewable energy provider, evidence must be provided that the surrender is allocated uniquely to the user.
Supplier | Account number | Start of metered period | End of metered period | Produced Amount | Days in billing period | Conversion to GJ | Energy in performance period (GJ)
[6 empty] | 0.0036 | 0
[6 empty] | 0.0036 | 0
[6 empty] | 0.0036 | 0
[6 empty] | 0.0036 | 0
[6 empty] | 0.0036 | 0
[6 empty] | 0.0036 | 0
[6 empty] | 0.0036 | 0
[6 empty] | 0.0036 | 0
[6 empty] | 0.0036 | 0
[6 empty] | 0.0036 | 0
[6 empty] | 0.0036 | 0
[6 empty] | 0.0036 | 0
Electricity certified as Carbon Neutral against the Climate Active Carbon Neutral Standard
Fuel Type | Electricity |  | Meter No.
Emissions Scope | Scope 2 |  | Description of coverage | E.g. Carbon neutral 10% of electricity supply
NGER Emissions Factor | #N/A
Input Unit of Measure | kWh
Conversion to GJ | 0.0036
Supplier | Account number | Start of billed period | End of billed period | Billed Quantity (kWh) | Days in billing period | Conversion to GJ | Energy in performance period (GJ)
[6 empty] | 0.0036 | 0
[6 empty] | 0.0036 | 0
[6 empty] | 0.0036 | 0
[6 empty] | 0.0036 | 0
[6 empty] | 0.0036 | 0
[6 empty] | 0.0036 | 0
[6 empty] | 0.0036 | 0
[6 empty] | 0.0036 | 0
[6 empty] | 0.0036 | 0
[6 empty] | 0.0036 | 0
[6 empty] | 0.0036 | 0
[6 empty] | 0.0036 | 0
Formulas:
Performance Period = DATE(YEAR([Performance Period, row above])+1,MONTH([Performance Period, row above]),DAY([Performance Period, row above])-1)

## 15D Historical Baseline
HISTORICAL BASELINE FROM THE BUILDING SEEKING GREEN STAR CERTIFICATION
Building Details - Input
Building Details |  | Comments |  |  | Period | Year 1 | Year 2 | Year 3 | Year 4 | Year 5
Building Name | 0 |  |  |  | Baseline period start date
Street Address | 0 |  |  |  | Baseline period end date
City or Suburb | 0
PostCode | 0 |  |  |  | Gross building area (m2) | 0 | 0 | 0 | 0 | 0
State / territory | 0 |  |  |  | Cooling degree days
Metro / Non-metro | 0 |  |  |  | Heating degree days
Primary building use | 0
Industry | 0
Building description | 0
Total Emissions Summary (Not Normalised)
Source Item | Energy Source | Emissions Factor (kg CO2-e / GJ) | Energy consumption (GJ) |  |  |  |  | Total emissions (kg.CO2-e p.a.)
|  |  | Year 1 | Year 2 | Year 3 | Year 4 | Year 5 | Year 1 | Year 2 | Year 3 | Year 4 | Year 5
1 | Electricity | #N/A | 0 | 0 | 0 | 0 | 0 | 0 | 0 | 0 | 0 | 0
2 | GreenPower | 0 | 0 | 0 | 0 | 0 | 0 | 0 | 0 | 0 | 0 | 0
3 | Natural gas distributed in a pipeline | #N/A | 0 | 0 | 0 | 0 | 0 | 0 | 0 | 0 | 0 | 0
4 | LPG | #N/A | 0 | 0 | 0 | 0 | 0 | 0 | 0 | 0 | 0 | 0
5 | Diesel Oil | #N/A | 0 | 0 | 0 | 0 | 0 | 0 | 0 | 0 | 0 | 0
6 | Black Coal | #N/A | 0 | 0 | 0 | 0 | 0 | 0 | 0 | 0 | 0 | 0
7 | Other | 0 | 0 | 0 | 0 | 0 | 0 | 0 | 0 | 0 | 0 | 0
TOTAL |  |  | 0 | 0 | 0 | 0 | 0 | 0 | 0 | 0 | 0 | 0
Operational Variables Summary
Operating variable | Operational Variables | bar: Energy consumption (GJ) Year 1 to Energy consumption (GJ) Year 3
| Year 1 | Year 2 | Energy consumption (GJ) Year 1: Year 3; Energy consumption (GJ) Year 2: Year 4; Energy consumption (GJ) Year 3: Year 5
Cooling degree days | bar: Energy consumption (GJ) Year 1 to Energy consumption (GJ) Year 3
Heating degree days | bar: Energy consumption (GJ) Year 1 to Energy consumption (GJ) Year 3
Adjusted Area | 0 | 0 | Energy consumption (GJ) Year 1: 0; Energy consumption (GJ) Year 2: 0; Energy consumption (GJ) Year 3: 0
Adjusted Hours | #DIV/0! | #DIV/0! | Energy consumption (GJ) Year 1: #DIV/0!; Energy consumption (GJ) Year 2: #DIV/0!; Energy consumption (GJ) Year 3: #DIV/0!
Adjusted Operational Variable 1 | #DIV/0! | #DIV/0! | Energy consumption (GJ) Year 1: #DIV/0!; Energy consumption (GJ) Year 2: #DIV/0!; Energy consumption (GJ) Year 3: #DIV/0!
Adjusted Operational Variable 2 | #DIV/0! | #DIV/0! | Energy consumption (GJ) Year 1: #DIV/0!; Energy consumption (GJ) Year 2: #DIV/0!; Energy consumption (GJ) Year 3: #DIV/0!
Adjusted Operational Variable 3 | #DIV/0! | #DIV/0! | Energy consumption (GJ) Year 1: #DIV/0!; Energy consumption (GJ) Year 2: #DIV/0!; Energy consumption (GJ) Year 3: #DIV/0!
Operational variables - Input Data
Year 1
Building Details | Description | Area (m2) | Typical hours of operation (hours / week) | Adjusted Operational Variable 1 | Adjusted Operational Variable 2 | Adjusted Operational Variable 3 | Duration of occupation within performance period | Comments | Supporting evidence
Functional space 1
Functional space 2
Functional space 3
Functional space 4
Functional space 5
Functional space 6
Functional space 7
Functional space 8
Functional space 9
Functional space 10
Functional space 11
Functional space 12
Functional space 13
Functional space 14
Functional space 15
|  | Adjusted area (m2) | Energy consumption (GJ) Year 1: Adjusted hours (hours / week); Energy consumption (GJ) Year 2: Adjusted operational variable 1; Energy consumption (GJ) Year 3: Adjusted operational variable 2; Energy consumption (GJ) Year 4: Adjusted operational variable 3
|  | 0 | Energy consumption (GJ) Year 1: #DIV/0!; Energy consumption (GJ) Year 2: #DIV/0!; Energy consumption (GJ) Year 3: #DIV/0!; Energy consumption (GJ) Year 4: #DIV/0!
Year 2
Building Details | Description | Area (m2) | Typical hours of operation (hours / week) | Adjusted Operational Variable 1 | Adjusted Operational Variable 2 | Adjusted Operational Variable 3 | Duration of occupation within performance period | Comments | Supporting evidence
Functional space 1
Functional space 2
Functional space 3
Functional space 4
Functional space 5
Functional space 6
Functional space 7
Functional space 8
Functional space 9
Functional space 10
Functional space 11
Functional space 12
Functional space 13
Functional space 14
Functional space 15
|  | Adjusted area (m2) | Energy consumption (GJ) Year 1: Adjusted hours (hours / week); Energy consumption (GJ) Year 2: Adjusted operational variable 1; Energy consumption (GJ) Year 3: Adjusted operational variable 2; Energy consumption (GJ) Year 4: Adjusted operational variable 3
|  | 0 | Energy consumption (GJ) Year 1: #DIV/0!; Energy consumption (GJ) Year 2: #DIV/0!; Energy consumption (GJ) Year 3: #DIV/0!; Energy consumption (GJ) Year 4: #DIV/0!
Year 3
Building Details | Description | Area (m2) | Typical hours of operation (hours / week) | Adjusted Operational Variable 1 | Adjusted Operational Variable 2 | Adjusted Operational Variable 3 | Duration of occupation within performance period | Comments | Supporting evidence
Functional space 1
Functional space 2
Functional space 3
Functional space 4
Functional space 5
Functional space 6
Functional space 7
Functional space 8
Functional space 9
Functional space 10
Functional space 11
Functional space 12
Functional space 13
Functional space 14
Functional space 15
|  | Adjusted area (m2) | Energy consumption (GJ) Year 1: Adjusted hours (hours / week); Energy consumption (GJ) Year 2: Adjusted operational variable 1; Energy consumption (GJ) Year 3: Adjusted operational variable 2; Energy consumption (GJ) Year 4: Adjusted operational variable 3
|  | 0 | Energy consumption (GJ) Year 1: #DIV/0!; Energy consumption (GJ) Year 2: #DIV/0!; Energy consumption (GJ) Year 3: #DIV/0!; Energy consumption (GJ) Year 4: #DIV/0!
Year 4
Building Details | Description | Area (m2) | Typical hours of operation (hours / week) | Adjusted Operational Variable 1 | Adjusted Operational Variable 2 | Adjusted Operational Variable 3 | Duration of occupation within performance period | Comments | Supporting evidence
Functional space 1
Functional space 2
Functional space 3
Functional space 4
Functional space 5
Functional space 6
Functional space 7
Functional space 8
Functional space 9
Functional space 10
Functional space 11
Functional space 12
Functional space 13
Functional space 14
Functional space 15
|  | Adjusted area (m2) | Energy consumption (GJ) Year 1: Adjusted hours (hours / week); Energy consumption (GJ) Year 2: Adjusted operational variable 1; Energy consumption (GJ) Year 3: Adjusted operational variable 2; Energy consumption (GJ) Year 4: Adjusted operational variable 3
|  | 0 | Energy consumption (GJ) Year 1: #DIV/0!; Energy consumption (GJ) Year 2: #DIV/0!; Energy consumption (GJ) Year 3: #DIV/0!; Energy consumption (GJ) Year 4: #DIV/0!
Year 5
Building Details | Description | Area (m2) | Typical hours of operation (hours / week) | Adjusted Operational Variable 1 | Adjusted Operational Variable 2 | Adjusted Operational Variable 3 | Duration of occupation within performance period | Comments | Supporting evidence
Functional space 1
Functional space 2
Functional space 3
Functional space 4
Functional space 5
Functional space 6
Functional space 7
Functional space 8
Functional space 9
Functional space 10
Functional space 11
Functional space 12
Functional space 13
Functional space 14
Functional space 15
|  | Adjusted area (m2) | Energy consumption (GJ) Year 1: Adjusted hours (hours / week); Energy consumption (GJ) Year 2: Adjusted operational variable 1; Energy consumption (GJ) Year 3: Adjusted operational variable 2; Energy consumption (GJ) Year 4: Adjusted operational variable 3
|  | 0 | Energy consumption (GJ) Year 1: #DIV/0!; Energy consumption (GJ) Year 2: #DIV/0!; Energy consumption (GJ) Year 3: #DIV/0!; Energy consumption (GJ) Year 4: #DIV/0!
Historical Billing Data - Input Data
Source Item 1
Fuel Type | Electricity |  | Energy consumption (GJ) Year 1: Meter No.
Emissions Scope | Scope 2 |  | Energy consumption (GJ) Year 1: Description of coverage
NGER Emissions Factor | #N/A | bar: Energy consumption (GJ) Year 1
Input Unit of Measure | kWh
Conversion to GJ | 0.0036 |  | Energy consumption (GJ) Year 1: Note: Copies of Utility Bills to be submitted with rating.
Supplier | Account number | Start of billed period | End of billed period | Billed Quantity (kWh) | Days in billing period | Conversion to GJ | Energy in performance period Year 1 (GJ) | Energy in performance period Year 2 (GJ) | Energy in performance period Year 4 (GJ) | Energy in performance period Year 5 (GJ) | Energy in performance period Year 3 (GJ)
[6 empty] | 0.0036 | 0 | 0 | 0 | 0 | 0
[6 empty] | 0.0036 | 0 | 0 | 0 | 0 | 0
[6 empty] | 0.0036 | 0 | 0 | 0 | 0 | 0
[6 empty] | 0.0036 | 0 | 0 | 0 | 0 | 0
[6 empty] | 0.0036 | 0 | 0 | 0 | 0 | 0
[6 empty] | 0.0036 | 0 | 0 | 0 | 0 | 0
[6 empty] | 0.0036 | 0 | 0 | 0 | 0 | 0
[6 empty] | 0.0036 | 0 | 0 | 0 | 0 | 0
[6 empty] | 0.0036 | 0 | 0 | 0 | 0 | 0
[6 empty] | 0.0036 | 0 | 0 | 0 | 0 | 0
[6 empty] | 0.0036 | 0 | 0 | 0 | 0 | 0
[6 empty] | 0.0036 | 0 | 0 | 0 | 0 | 0
[6 empty] | 0.0036 | 0 | 0 | 0 | 0 | 0
[6 empty] | 0.0036 | 0 | 0 | 0 | 0 | 0
[6 empty] | 0.0036 | 0 | 0 | 0 | 0 | 0
[6 empty] | 0.0036 | 0 | 0 | 0 | 0 | 0
[6 empty] | 0.0036 | 0 | 0 | 0 | 0 | 0
[6 empty] | 0.0036 | 0 | 0 | 0 | 0 | 0
[6 empty] | 0.0036 | 0 | 0 | 0 | 0 | 0
[6 empty] | 0.0036 | 0 | 0 | 0 | 0 | 0
[6 empty] | 0.0036 | 0 | 0 | 0 | 0 | 0
[6 empty] | 0.0036 | 0 | 0 | 0 | 0 | 0
[6 empty] | 0.0036 | 0 | 0 | 0 | 0 | 0
[6 empty] | 0.0036 | 0 | 0 | 0 | 0 | 0
[6 empty] | 0.0036 | 0 | 0 | 0 | 0 | 0
[6 empty] | 0.0036 | 0 | 0 | 0 | 0 | 0
[6 empty] | 0.0036 | 0 | 0 | 0 | 0 | 0
[6 empty] | 0.0036 | 0 | 0 | 0 | 0 | 0
[6 empty] | 0.0036 | 0 | 0 | 0 | 0 | 0
[6 empty] | 0.0036 | 0 | 0 | 0 | 0 | 0
[6 empty] | 0.0036 | 0 | 0 | 0 | 0 | 0
[6 empty] | 0.0036 | 0 | 0 | 0 | 0 | 0
[6 empty] | 0.0036 | 0 | 0 | 0 | 0 | 0
[6 empty] | 0.0036 | 0 | 0 | 0 | 0 | 0
[6 empty] | 0.0036 | 0 | 0 | 0 | 0 | 0
[6 empty] | 0.0036 | 0 | 0 | 0 | 0 | 0
[6 empty] | 0.0036 | 0 | 0 | 0 | 0 | 0
[6 empty] | 0.0036 | 0 | 0 | 0 | 0 | 0
[6 empty] | 0.0036 | 0 | 0 | 0 | 0 | 0
[6 empty] | 0.0036 | 0 | 0 | 0 | 0 | 0
[6 empty] | 0.0036 | 0 | 0 | 0 | 0 | 0
[6 empty] | 0.0036 | 0 | 0 | 0 | 0 | 0
[6 empty] | 0.0036 | 0 | 0 | 0 | 0 | 0
[6 empty] | 0.0036 | 0 | 0 | 0 | 0 | 0
[6 empty] | 0.0036 | 0 | 0 | 0 | 0 | 0
[6 empty] | 0.0036 | 0 | 0 | 0 | 0 | 0
[6 empty] | 0.0036 | 0 | 0 | 0 | 0 | 0
[6 empty] | 0.0036 | 0 | 0 | 0 | 0 | 0
[6 empty] | 0.0036 | 0 | 0 | 0 | 0 | 0
[6 empty] | 0.0036 | 0 | 0 | 0 | 0 | 0
[6 empty] | 0.0036 | 0 | 0 | 0 | 0 | 0
[6 empty] | 0.0036 | 0 | 0 | 0 | 0 | 0
[6 empty] | 0.0036 | 0 | 0 | 0 | 0 | 0
[6 empty] | 0.0036 | 0 | 0 | 0 | 0 | 0
[6 empty] | 0.0036 | 0 | 0 | 0 | 0 | 0
[6 empty] | 0.0036 | 0 | 0 | 0 | 0 | 0
[6 empty] | 0.0036 | 0 | 0 | 0 | 0 | 0
[6 empty] | 0.0036 | 0 | 0 | 0 | 0 | 0
[6 empty] | 0.0036 | 0 | 0 | 0 | 0 | 0
[6 empty] | 0.0036 | 0 | 0 | 0 | 0 | 0
Source Item 2
Fuel Type | GreenPower |  | Energy consumption (GJ) Year 1: Meter No.
Emissions Scope | Scope 2 |  | Energy consumption (GJ) Year 1: Description of coverage
NGER Emissions Factor | 0 | bar: Energy consumption (GJ) Year 1
Input Unit of Measure | kWh
Conversion to GJ | 0.0036 |  | Energy consumption (GJ) Year 1: Note: Copies of Utility Bills to be submitted with rating.
Supplier | Account number | Start of billed period | End of billed period | Billed Quantity (kWh) | Days in billing period | Conversion to GJ | Energy in performance period Year 1 (GJ) | Energy in performance period Year 2 (GJ) | Energy in performance period Year 4 (GJ) | Energy in performance period Year 5 (GJ) | Energy in performance period Year 3 (GJ)
[6 empty] | 0.0036 | 0 | 0 | 0 | 0 | 0
[6 empty] | 0.0036 | 0 | 0 | 0 | 0 | 0
[6 empty] | 0.0036 | 0 | 0 | 0 | 0 | 0
[6 empty] | 0.0036 | 0 | 0 | 0 | 0 | 0
[6 empty] | 0.0036 | 0 | 0 | 0 | 0 | 0
[6 empty] | 0.0036 | 0 | 0 | 0 | 0 | 0
[6 empty] | 0.0036 | 0 | 0 | 0 | 0 | 0
[6 empty] | 0.0036 | 0 | 0 | 0 | 0 | 0
[6 empty] | 0.0036 | 0 | 0 | 0 | 0 | 0
[6 empty] | 0.0036 | 0 | 0 | 0 | 0 | 0
[6 empty] | 0.0036 | 0 | 0 | 0 | 0 | 0
[6 empty] | 0.0036 | 0 | 0 | 0 | 0 | 0
[6 empty] | 0.0036 | 0 | 0 | 0 | 0 | 0
[6 empty] | 0.0036 | 0 | 0 | 0 | 0 | 0
[6 empty] | 0.0036 | 0 | 0 | 0 | 0 | 0
[6 empty] | 0.0036 | 0 | 0 | 0 | 0 | 0
[6 empty] | 0.0036 | 0 | 0 | 0 | 0 | 0
[6 empty] | 0.0036 | 0 | 0 | 0 | 0 | 0
[6 empty] | 0.0036 | 0 | 0 | 0 | 0 | 0
[6 empty] | 0.0036 | 0 | 0 | 0 | 0 | 0
[6 empty] | 0.0036 | 0 | 0 | 0 | 0 | 0
[6 empty] | 0.0036 | 0 | 0 | 0 | 0 | 0
[6 empty] | 0.0036 | 0 | 0 | 0 | 0 | 0
[6 empty] | 0.0036 | 0 | 0 | 0 | 0 | 0
[6 empty] | 0.0036 | 0 | 0 | 0 | 0 | 0
[6 empty] | 0.0036 | 0 | 0 | 0 | 0 | 0
[6 empty] | 0.0036 | 0 | 0 | 0 | 0 | 0
[6 empty] | 0.0036 | 0 | 0 | 0 | 0 | 0
[6 empty] | 0.0036 | 0 | 0 | 0 | 0 | 0
[6 empty] | 0.0036 | 0 | 0 | 0 | 0 | 0
[6 empty] | 0.0036 | 0 | 0 | 0 | 0 | 0
[6 empty] | 0.0036 | 0 | 0 | 0 | 0 | 0
[6 empty] | 0.0036 | 0 | 0 | 0 | 0 | 0
[6 empty] | 0.0036 | 0 | 0 | 0 | 0 | 0
[6 empty] | 0.0036 | 0 | 0 | 0 | 0 | 0
[6 empty] | 0.0036 | 0 | 0 | 0 | 0 | 0
[6 empty] | 0.0036 | 0 | 0 | 0 | 0 | 0
[6 empty] | 0.0036 | 0 | 0 | 0 | 0 | 0
[6 empty] | 0.0036 | 0 | 0 | 0 | 0 | 0
[6 empty] | 0.0036 | 0 | 0 | 0 | 0 | 0
[6 empty] | 0.0036 | 0 | 0 | 0 | 0 | 0
[6 empty] | 0.0036 | 0 | 0 | 0 | 0 | 0
[6 empty] | 0.0036 | 0 | 0 | 0 | 0 | 0
[6 empty] | 0.0036 | 0 | 0 | 0 | 0 | 0
[6 empty] | 0.0036 | 0 | 0 | 0 | 0 | 0
[6 empty] | 0.0036 | 0 | 0 | 0 | 0 | 0
[6 empty] | 0.0036 | 0 | 0 | 0 | 0 | 0
[6 empty] | 0.0036 | 0 | 0 | 0 | 0 | 0
[6 empty] | 0.0036 | 0 | 0 | 0 | 0 | 0
[6 empty] | 0.0036 | 0 | 0 | 0 | 0 | 0
[6 empty] | 0.0036 | 0 | 0 | 0 | 0 | 0
[6 empty] | 0.0036 | 0 | 0 | 0 | 0 | 0
[6 empty] | 0.0036 | 0 | 0 | 0 | 0 | 0
[6 empty] | 0.0036 | 0 | 0 | 0 | 0 | 0
[6 empty] | 0.0036 | 0 | 0 | 0 | 0 | 0
[6 empty] | 0.0036 | 0 | 0 | 0 | 0 | 0
[6 empty] | 0.0036 | 0 | 0 | 0 | 0 | 0
[6 empty] | 0.0036 | 0 | 0 | 0 | 0 | 0
[6 empty] | 0.0036 | 0 | 0 | 0 | 0 | 0
[6 empty] | 0.0036 | 0 | 0 | 0 | 0 | 0
Source Item 3
Fuel Type | Natural gas distributed in a pipeline |  | Energy consumption (GJ) Year 1: Meter No.
Emissions Scope | 2019 |  | Energy consumption (GJ) Year 1: Description of coverage
NGER Emissions Factor | #N/A | bar: Energy consumption (GJ) Year 1
Input Unit of Measure | MJ
Conversion to GJ | 0.001 |  | Energy consumption (GJ) Year 1: Note: Copies of Utility Bills to be submitted with rating.
Supplier | Account number | Start of billed period | End of billed period | Billed Quantity (MJ) | Days in billing period | Conversion to GJ | Energy in performance period Year 1 (GJ) | Energy in performance period Year 2 (GJ) | Energy in performance period Year 3 (GJ) | Energy in performance period Year 3 (GJ) | Energy in performance period Year 3 (GJ)
[6 empty] | 0.001 | 0 | 0 | 0 | 0 | 0
[6 empty] | 0.001 | 0 | 0 | 0 | 0 | 0
[6 empty] | 0.001 | 0 | 0 | 0 | 0 | 0
[6 empty] | 0.001 | 0 | 0 | 0 | 0 | 0
[6 empty] | 0.001 | 0 | 0 | 0 | 0 | 0
[6 empty] | 0.001 | 0 | 0 | 0 | 0 | 0
[6 empty] | 0.001 | 0 | 0 | 0 | 0 | 0
[6 empty] | 0.001 | 0 | 0 | 0 | 0 | 0
[6 empty] | 0.001 | 0 | 0 | 0 | 0 | 0
[6 empty] | 0.001 | 0 | 0 | 0 | 0 | 0
[6 empty] | 0.001 | 0 | 0 | 0 | 0 | 0
[6 empty] | 0.001 | 0 | 0 | 0 | 0 | 0
[6 empty] | 0.001 | 0 | 0 | 0 | 0 | 0
[6 empty] | 0.001 | 0 | 0 | 0 | 0 | 0
[6 empty] | 0.001 | 0 | 0 | 0 | 0 | 0
[6 empty] | 0.001 | 0 | 0 | 0 | 0 | 0
[6 empty] | 0.001 | 0 | 0 | 0 | 0 | 0
[6 empty] | 0.001 | 0 | 0 | 0 | 0 | 0
[6 empty] | 0.001 | 0 | 0 | 0 | 0 | 0
[6 empty] | 0.001 | 0 | 0 | 0 | 0 | 0
[6 empty] | 0.001 | 0 | 0 | 0 | 0 | 0
[6 empty] | 0.001 | 0 | 0 | 0 | 0 | 0
[6 empty] | 0.001 | 0 | 0 | 0 | 0 | 0
[6 empty] | 0.001 | 0 | 0 | 0 | 0 | 0
[6 empty] | 0.001 | 0 | 0 | 0 | 0 | 0
[6 empty] | 0.001 | 0 | 0 | 0 | 0 | 0
[6 empty] | 0.001 | 0 | 0 | 0 | 0 | 0
[6 empty] | 0.001 | 0 | 0 | 0 | 0 | 0
[6 empty] | 0.001 | 0 | 0 | 0 | 0 | 0
[6 empty] | 0.001 | 0 | 0 | 0 | 0 | 0
[6 empty] | 0.001 | 0 | 0 | 0 | 0 | 0
[6 empty] | 0.001 | 0 | 0 | 0 | 0 | 0
[6 empty] | 0.001 | 0 | 0 | 0 | 0 | 0
[6 empty] | 0.001 | 0 | 0 | 0 | 0 | 0
[6 empty] | 0.001 | 0 | 0 | 0 | 0 | 0
[6 empty] | 0.001 | 0 | 0 | 0 | 0 | 0
[6 empty] | 0.001 | 0 | 0 | 0 | 0 | 0
[6 empty] | 0.001 | 0 | 0 | 0 | 0 | 0
[6 empty] | 0.001 | 0 | 0 | 0 | 0 | 0
[6 empty] | 0.001 | 0 | 0 | 0 | 0 | 0
[6 empty] | 0.001 | 0 | 0 | 0 | 0 | 0
[6 empty] | 0.001 | 0 | 0 | 0 | 0 | 0
[6 empty] | 0.001 | 0 | 0 | 0 | 0 | 0
[6 empty] | 0.001 | 0 | 0 | 0 | 0 | 0
[6 empty] | 0.001 | 0 | 0 | 0 | 0 | 0
[6 empty] | 0.001 | 0 | 0 | 0 | 0 | 0
[6 empty] | 0.001 | 0 | 0 | 0 | 0 | 0
[6 empty] | 0.001 | 0 | 0 | 0 | 0 | 0
[6 empty] | 0.001 | 0 | 0 | 0 | 0 | 0
[6 empty] | 0.001 | 0 | 0 | 0 | 0 | 0
[6 empty] | 0.001 | 0 | 0 | 0 | 0 | 0
[6 empty] | 0.001 | 0 | 0 | 0 | 0 | 0
[6 empty] | 0.001 | 0 | 0 | 0 | 0 | 0
[6 empty] | 0.001 | 0 | 0 | 0 | 0 | 0
[6 empty] | 0.001 | 0 | 0 | 0 | 0 | 0
[6 empty] | 0.001 | 0 | 0 | 0 | 0 | 0
[6 empty] | 0.001 | 0 | 0 | 0 | 0 | 0
[6 empty] | 0.001 | 0 | 0 | 0 | 0 | 0
[6 empty] | 0.001 | 0 | 0 | 0 | 0 | 0
[6 empty] | 0.001 | 0 | 0 | 0 | 0 | 0
Source Item 4
Fuel Type | LPG |  | Energy consumption (GJ) Year 1: Meter No.
Emissions Scope | 2016 |  | Energy consumption (GJ) Year 1: Description of coverage
NGER Emissions Factor | #N/A | bar: Energy consumption (GJ) Year 1
Input Unit of Measure | kL
Conversion to GJ | 26.2 |  | Energy consumption (GJ) Year 1: Note: Copies of Utility Bills to be submitted with rating.
Supplier | Account number | Start of billed period | End of billed period | Billed Quantity (kL) | Days in billing period | Conversion to GJ | Energy in performance period Year 1 (GJ) | Energy in performance period Year 2 (GJ) | Energy in performance period Year 3 (GJ) | Energy in performance period Year 3 (GJ) | Energy in performance period Year 3 (GJ)
[6 empty] | 26.2 | 0 | 0 | 0 | 0 | 0
[6 empty] | 26.2 | 0 | 0 | 0 | 0 | 0
[6 empty] | 26.2 | 0 | 0 | 0 | 0 | 0
[6 empty] | 26.2 | 0 | 0 | 0 | 0 | 0
[6 empty] | 26.2 | 0 | 0 | 0 | 0 | 0
[6 empty] | 26.2 | 0 | 0 | 0 | 0 | 0
[6 empty] | 26.2 | 0 | 0 | 0 | 0 | 0
[6 empty] | 26.2 | 0 | 0 | 0 | 0 | 0
[6 empty] | 26.2 | 0 | 0 | 0 | 0 | 0
[6 empty] | 26.2 | 0 | 0 | 0 | 0 | 0
[6 empty] | 26.2 | 0 | 0 | 0 | 0 | 0
[6 empty] | 26.2 | 0 | 0 | 0 | 0 | 0
[6 empty] | 26.2 | 0 | 0 | 0 | 0 | 0
[6 empty] | 26.2 | 0 | 0 | 0 | 0 | 0
[6 empty] | 26.2 | 0 | 0 | 0 | 0 | 0
[6 empty] | 26.2 | 0 | 0 | 0 | 0 | 0
[6 empty] | 26.2 | 0 | 0 | 0 | 0 | 0
[6 empty] | 26.2 | 0 | 0 | 0 | 0 | 0
[6 empty] | 26.2 | 0 | 0 | 0 | 0 | 0
[6 empty] | 26.2 | 0 | 0 | 0 | 0 | 0
[6 empty] | 26.2 | 0 | 0 | 0 | 0 | 0
[6 empty] | 26.2 | 0 | 0 | 0 | 0 | 0
[6 empty] | 26.2 | 0 | 0 | 0 | 0 | 0
[6 empty] | 26.2 | 0 | 0 | 0 | 0 | 0
[6 empty] | 26.2 | 0 | 0 | 0 | 0 | 0
[6 empty] | 26.2 | 0 | 0 | 0 | 0 | 0
[6 empty] | 26.2 | 0 | 0 | 0 | 0 | 0
[6 empty] | 26.2 | 0 | 0 | 0 | 0 | 0
[6 empty] | 26.2 | 0 | 0 | 0 | 0 | 0
[6 empty] | 26.2 | 0 | 0 | 0 | 0 | 0
[6 empty] | 26.2 | 0 | 0 | 0 | 0 | 0
[6 empty] | 26.2 | 0 | 0 | 0 | 0 | 0
[6 empty] | 26.2 | 0 | 0 | 0 | 0 | 0
[6 empty] | 26.2 | 0 | 0 | 0 | 0 | 0
[6 empty] | 26.2 | 0 | 0 | 0 | 0 | 0
[6 empty] | 26.2 | 0 | 0 | 0 | 0 | 0
[6 empty] | 26.2 | 0 | 0 | 0 | 0 | 0
[6 empty] | 26.2 | 0 | 0 | 0 | 0 | 0
[6 empty] | 26.2 | 0 | 0 | 0 | 0 | 0
[6 empty] | 26.2 | 0 | 0 | 0 | 0 | 0
[6 empty] | 26.2 | 0 | 0 | 0 | 0 | 0
[6 empty] | 26.2 | 0 | 0 | 0 | 0 | 0
[6 empty] | 26.2 | 0 | 0 | 0 | 0 | 0
[6 empty] | 26.2 | 0 | 0 | 0 | 0 | 0
[6 empty] | 26.2 | 0 | 0 | 0 | 0 | 0
[6 empty] | 26.2 | 0 | 0 | 0 | 0 | 0
[6 empty] | 26.2 | 0 | 0 | 0 | 0 | 0
[6 empty] | 26.2 | 0 | 0 | 0 | 0 | 0
[6 empty] | 26.2 | 0 | 0 | 0 | 0 | 0
[6 empty] | 26.2 | 0 | 0 | 0 | 0 | 0
[6 empty] | 26.2 | 0 | 0 | 0 | 0 | 0
[6 empty] | 26.2 | 0 | 0 | 0 | 0 | 0
[6 empty] | 26.2 | 0 | 0 | 0 | 0 | 0
[6 empty] | 26.2 | 0 | 0 | 0 | 0 | 0
[6 empty] | 26.2 | 0 | 0 | 0 | 0 | 0
[6 empty] | 26.2 | 0 | 0 | 0 | 0 | 0
[6 empty] | 26.2 | 0 | 0 | 0 | 0 | 0
[6 empty] | 26.2 | 0 | 0 | 0 | 0 | 0
[6 empty] | 26.2 | 0 | 0 | 0 | 0 | 0
[6 empty] | 26.2 | 0 | 0 | 0 | 0 | 0
[6 empty] | 26.2 | 0 | 0 | 0 | 0 | 0
[6 empty] | 26.2 | 0 | 0 | 0 | 0 | 0
Source Item 5
Fuel Type | Diesel Oil |  | Energy consumption (GJ) Year 1: Meter No.
Emissions Scope | 2019 |  | Energy consumption (GJ) Year 1: Description of coverage
NGER Emissions Factor | #N/A | bar: Energy consumption (GJ) Year 1
Input Unit of Measure | kL
Conversion to GJ | 38.6 |  | Energy consumption (GJ) Year 1: Note: Copies of Utility Bills to be submitted with rating.
Supplier | Account number | Start of billed period | End of billed period | Billed Quantity (kL) | Days in billing period | Conversion to GJ | Energy in performance period Year 1 (GJ) | Energy in performance period Year 2 (GJ) | Energy in performance period Year 3 (GJ) | Energy in performance period Year 3 (GJ) | Energy in performance period Year 3 (GJ)
[6 empty] | 38.6 | 0 | 0 | 0 | 0 | 0
[6 empty] | 38.6 | 0 | 0 | 0 | 0 | 0
[6 empty] | 38.6 | 0 | 0 | 0 | 0 | 0
[6 empty] | 38.6 | 0 | 0 | 0 | 0 | 0
[6 empty] | 38.6 | 0 | 0 | 0 | 0 | 0
[6 empty] | 38.6 | 0 | 0 | 0 | 0 | 0
[6 empty] | 38.6 | 0 | 0 | 0 | 0 | 0
[6 empty] | 38.6 | 0 | 0 | 0 | 0 | 0
[6 empty] | 38.6 | 0 | 0 | 0 | 0 | 0
[6 empty] | 38.6 | 0 | 0 | 0 | 0 | 0
[6 empty] | 38.6 | 0 | 0 | 0 | 0 | 0
[6 empty] | 38.6 | 0 | 0 | 0 | 0 | 0
[6 empty] | 38.6 | 0 | 0 | 0 | 0 | 0
[6 empty] | 38.6 | 0 | 0 | 0 | 0 | 0
[6 empty] | 38.6 | 0 | 0 | 0 | 0 | 0
[6 empty] | 38.6 | 0 | 0 | 0 | 0 | 0
[6 empty] | 38.6 | 0 | 0 | 0 | 0 | 0
[6 empty] | 38.6 | 0 | 0 | 0 | 0 | 0
[6 empty] | 38.6 | 0 | 0 | 0 | 0 | 0
[6 empty] | 38.6 | 0 | 0 | 0 | 0 | 0
[6 empty] | 38.6 | 0 | 0 | 0 | 0 | 0
[6 empty] | 38.6 | 0 | 0 | 0 | 0 | 0
[6 empty] | 38.6 | 0 | 0 | 0 | 0 | 0
[6 empty] | 38.6 | 0 | 0 | 0 | 0 | 0
[6 empty] | 38.6 | 0 | 0 | 0 | 0 | 0
[6 empty] | 38.6 | 0 | 0 | 0 | 0 | 0
[6 empty] | 38.6 | 0 | 0 | 0 | 0 | 0
[6 empty] | 38.6 | 0 | 0 | 0 | 0 | 0
[6 empty] | 38.6 | 0 | 0 | 0 | 0 | 0
[6 empty] | 38.6 | 0 | 0 | 0 | 0 | 0
[6 empty] | 38.6 | 0 | 0 | 0 | 0 | 0
[6 empty] | 38.6 | 0 | 0 | 0 | 0 | 0
[6 empty] | 38.6 | 0 | 0 | 0 | 0 | 0
[6 empty] | 38.6 | 0 | 0 | 0 | 0 | 0
[6 empty] | 38.6 | 0 | 0 | 0 | 0 | 0
[6 empty] | 38.6 | 0 | 0 | 0 | 0 | 0
[6 empty] | 38.6 | 0 | 0 | 0 | 0 | 0
[6 empty] | 38.6 | 0 | 0 | 0 | 0 | 0
[6 empty] | 38.6 | 0 | 0 | 0 | 0 | 0
[6 empty] | 38.6 | 0 | 0 | 0 | 0 | 0
[6 empty] | 38.6 | 0 | 0 | 0 | 0 | 0
[6 empty] | 38.6 | 0 | 0 | 0 | 0 | 0
[6 empty] | 38.6 | 0 | 0 | 0 | 0 | 0
[6 empty] | 38.6 | 0 | 0 | 0 | 0 | 0
[6 empty] | 38.6 | 0 | 0 | 0 | 0 | 0
[6 empty] | 38.6 | 0 | 0 | 0 | 0 | 0
[6 empty] | 38.6 | 0 | 0 | 0 | 0 | 0
[6 empty] | 38.6 | 0 | 0 | 0 | 0 | 0
[6 empty] | 38.6 | 0 | 0 | 0 | 0 | 0
[6 empty] | 38.6 | 0 | 0 | 0 | 0 | 0
[6 empty] | 38.6 | 0 | 0 | 0 | 0 | 0
[6 empty] | 38.6 | 0 | 0 | 0 | 0 | 0
[6 empty] | 38.6 | 0 | 0 | 0 | 0 | 0
[6 empty] | 38.6 | 0 | 0 | 0 | 0 | 0
[6 empty] | 38.6 | 0 | 0 | 0 | 0 | 0
[6 empty] | 38.6 | 0 | 0 | 0 | 0 | 0
[6 empty] | 38.6 | 0 | 0 | 0 | 0 | 0
[6 empty] | 38.6 | 0 | 0 | 0 | 0 | 0
[6 empty] | 38.6 | 0 | 0 | 0 | 0 | 0
[6 empty] | 38.6 | 0 | 0 | 0 | 0 | 0
[6 empty] | 38.6 | 0 | 0 | 0 | 0 | 0
[6 empty] | 38.6 | 0 | 0 | 0 | 0 | 0
Source Item 6
Fuel Type | Black Coal |  | Energy consumption (GJ) Year 1: Meter No.
Emissions Scope | 2016 |  | Energy consumption (GJ) Year 1: Description of coverage
NGER Emissions Factor | #N/A | bar: Energy consumption (GJ) Year 1
Input Unit of Measure | Tonnes
Conversion to GJ | 27 |  | Energy consumption (GJ) Year 1: Note: Copies of Utility Bills to be submitted with rating.
Supplier | Account number | Start of billed period | End of billed period | Billed Quantity (Tonnes) | Days in billing period | Conversion to GJ | Energy in performance period Year 1 (GJ) | Energy in performance period Year 2 (GJ) | Energy in performance period Year 3 (GJ) | Energy in performance period Year 3 (GJ) | Energy in performance period Year 3 (GJ)
[6 empty] | 27 | 0 | 0 | 0 | 0 | 0
[6 empty] | 27 | 0 | 0 | 0 | 0 | 0
[6 empty] | 27 | 0 | 0 | 0 | 0 | 0
[6 empty] | 27 | 0 | 0 | 0 | 0 | 0
[6 empty] | 27 | 0 | 0 | 0 | 0 | 0
[6 empty] | 27 | 0 | 0 | 0 | 0 | 0
[6 empty] | 27 | 0 | 0 | 0 | 0 | 0
[6 empty] | 27 | 0 | 0 | 0 | 0 | 0
[6 empty] | 27 | 0 | 0 | 0 | 0 | 0
[6 empty] | 27 | 0 | 0 | 0 | 0 | 0
[6 empty] | 27 | 0 | 0 | 0 | 0 | 0
[6 empty] | 27 | 0 | 0 | 0 | 0 | 0
[6 empty] | 27 | 0 | 0 | 0 | 0 | 0
[6 empty] | 27 | 0 | 0 | 0 | 0 | 0
[6 empty] | 27 | 0 | 0 | 0 | 0 | 0
[6 empty] | 27 | 0 | 0 | 0 | 0 | 0
[6 empty] | 27 | 0 | 0 | 0 | 0 | 0
[6 empty] | 27 | 0 | 0 | 0 | 0 | 0
[6 empty] | 27 | 0 | 0 | 0 | 0 | 0
[6 empty] | 27 | 0 | 0 | 0 | 0 | 0
[6 empty] | 27 | 0 | 0 | 0 | 0 | 0
[6 empty] | 27 | 0 | 0 | 0 | 0 | 0
[6 empty] | 27 | 0 | 0 | 0 | 0 | 0
[6 empty] | 27 | 0 | 0 | 0 | 0 | 0
[6 empty] | 27 | 0 | 0 | 0 | 0 | 0
[6 empty] | 27 | 0 | 0 | 0 | 0 | 0
[6 empty] | 27 | 0 | 0 | 0 | 0 | 0
[6 empty] | 27 | 0 | 0 | 0 | 0 | 0
[6 empty] | 27 | 0 | 0 | 0 | 0 | 0
[6 empty] | 27 | 0 | 0 | 0 | 0 | 0
[6 empty] | 27 | 0 | 0 | 0 | 0 | 0
[6 empty] | 27 | 0 | 0 | 0 | 0 | 0
[6 empty] | 27 | 0 | 0 | 0 | 0 | 0
[6 empty] | 27 | 0 | 0 | 0 | 0 | 0
[6 empty] | 27 | 0 | 0 | 0 | 0 | 0
[6 empty] | 27 | 0 | 0 | 0 | 0 | 0
[6 empty] | 27 | 0 | 0 | 0 | 0 | 0
[6 empty] | 27 | 0 | 0 | 0 | 0 | 0
[6 empty] | 27 | 0 | 0 | 0 | 0 | 0
[6 empty] | 27 | 0 | 0 | 0 | 0 | 0
[6 empty] | 27 | 0 | 0 | 0 | 0 | 0
[6 empty] | 27 | 0 | 0 | 0 | 0 | 0
[6 empty] | 27 | 0 | 0 | 0 | 0 | 0
[6 empty] | 27 | 0 | 0 | 0 | 0 | 0
[6 empty] | 27 | 0 | 0 | 0 | 0 | 0
[6 empty] | 27 | 0 | 0 | 0 | 0 | 0
[6 empty] | 27 | 0 | 0 | 0 | 0 | 0
[6 empty] | 27 | 0 | 0 | 0 | 0 | 0
[6 empty] | 27 | 0 | 0 | 0 | 0 | 0
[6 empty] | 27 | 0 | 0 | 0 | 0 | 0
[6 empty] | 27 | 0 | 0 | 0 | 0 | 0
[6 empty] | 27 | 0 | 0 | 0 | 0 | 0
[6 empty] | 27 | 0 | 0 | 0 | 0 | 0
[6 empty] | 27 | 0 | 0 | 0 | 0 | 0
[6 empty] | 27 | 0 | 0 | 0 | 0 | 0
[6 empty] | 27 | 0 | 0 | 0 | 0 | 0
[6 empty] | 27 | 0 | 0 | 0 | 0 | 0
[6 empty] | 27 | 0 | 0 | 0 | 0 | 0
[6 empty] | 27 | 0 | 0 | 0 | 0 | 0
[6 empty] | 27 | 0 | 0 | 0 | 0 | 0
[6 empty] | 27 | 0 | 0 | 0 | 0 | 0
[6 empty] | 27 | 0 | 0 | 0 | 0 | 0
Source Item 7
Fuel Type | Other |  | Energy consumption (GJ) Year 1: Meter No.
Emissions Scope | #N/A |  | Energy consumption (GJ) Year 1: Description of coverage
NGER Emissions Factor | #N/A | bar: Energy consumption (GJ) Year 1
Input Unit of Measure | #N/A
Conversion to GJ | #N/A |  | Energy consumption (GJ) Year 1: Note: Copies of Utility Bills to be submitted with rating.
Supplier | Account number | Start of billed period | End of billed period | #N/A | Days in billing period | Conversion to GJ | Energy in performance period Year 1 (GJ) | Energy in performance period Year 2 (GJ) | Energy in performance period Year 3 (GJ) | Energy in performance period Year 3 (GJ) | Energy in performance period Year 3 (GJ)
[6 empty] | #N/A | 0 | 0 | 0 | 0 | 0
[6 empty] | #N/A | 0 | 0 | 0 | 0 | 0
[6 empty] | #N/A | 0 | 0 | 0 | 0 | 0
[6 empty] | #N/A | 0 | 0 | 0 | 0 | 0
[6 empty] | #N/A | 0 | 0 | 0 | 0 | 0
[6 empty] | #N/A | 0 | 0 | 0 | 0 | 0
[6 empty] | #N/A | 0 | 0 | 0 | 0 | 0
[6 empty] | #N/A | 0 | 0 | 0 | 0 | 0
[6 empty] | #N/A | 0 | 0 | 0 | 0 | 0
[6 empty] | #N/A | 0 | 0 | 0 | 0 | 0
[6 empty] | #N/A | 0 | 0 | 0 | 0 | 0
[6 empty] | #N/A | 0 | 0 | 0 | 0 | 0
[6 empty] | #N/A | 0 | 0 | 0 | 0 | 0
[6 empty] | #N/A | 0 | 0 | 0 | 0 | 0
[6 empty] | #N/A | 0 | 0 | 0 | 0 | 0
[6 empty] | #N/A | 0 | 0 | 0 | 0 | 0
[6 empty] | #N/A | 0 | 0 | 0 | 0 | 0
[6 empty] | #N/A | 0 | 0 | 0 | 0 | 0
[6 empty] | #N/A | 0 | 0 | 0 | 0 | 0
[6 empty] | #N/A | 0 | 0 | 0 | 0 | 0
[6 empty] | #N/A | 0 | 0 | 0 | 0 | 0
[6 empty] | #N/A | 0 | 0 | 0 | 0 | 0
[6 empty] | #N/A | 0 | 0 | 0 | 0 | 0
[6 empty] | #N/A | 0 | 0 | 0 | 0 | 0
[6 empty] | #N/A | 0 | 0 | 0 | 0 | 0
[6 empty] | #N/A | 0 | 0 | 0 | 0 | 0
[6 empty] | #N/A | 0 | 0 | 0 | 0 | 0
[6 empty] | #N/A | 0 | 0 | 0 | 0 | 0
[6 empty] | #N/A | 0 | 0 | 0 | 0 | 0
[6 empty] | #N/A | 0 | 0 | 0 | 0 | 0
[6 empty] | #N/A | 0 | 0 | 0 | 0 | 0
[6 empty] | #N/A | 0 | 0 | 0 | 0 | 0
[6 empty] | #N/A | 0 | 0 | 0 | 0 | 0
[6 empty] | #N/A | 0 | 0 | 0 | 0 | 0
[6 empty] | #N/A | 0 | 0 | 0 | 0 | 0
[6 empty] | #N/A | 0 | 0 | 0 | 0 | 0
[6 empty] | #N/A | 0 | 0 | 0 | 0 | 0
[6 empty] | #N/A | 0 | 0 | 0 | 0 | 0
[6 empty] | #N/A | 0 | 0 | 0 | 0 | 0
[6 empty] | #N/A | 0 | 0 | 0 | 0 | 0
[6 empty] | #N/A | 0 | 0 | 0 | 0 | 0
[6 empty] | #N/A | 0 | 0 | 0 | 0 | 0
[6 empty] | #N/A | 0 | 0 | 0 | 0 | 0
[6 empty] | #N/A | 0 | 0 | 0 | 0 | 0
[6 empty] | #N/A | 0 | 0 | 0 | 0 | 0
[6 empty] | #N/A | 0 | 0 | 0 | 0 | 0
[6 empty] | #N/A | 0 | 0 | 0 | 0 | 0
[6 empty] | #N/A | 0 | 0 | 0 | 0 | 0
[6 empty] | #N/A | 0 | 0 | 0 | 0 | 0
[6 empty] | #N/A | 0 | 0 | 0 | 0 | 0
[6 empty] | #N/A | 0 | 0 | 0 | 0 | 0
[6 empty] | #N/A | 0 | 0 | 0 | 0 | 0
[6 empty] | #N/A | 0 | 0 | 0 | 0 | 0
[6 empty] | #N/A | 0 | 0 | 0 | 0 | 0
[6 empty] | #N/A | 0 | 0 | 0 | 0 | 0
[6 empty] | #N/A | 0 | 0 | 0 | 0 | 0
[6 empty] | #N/A | 0 | 0 | 0 | 0 | 0
[6 empty] | #N/A | 0 | 0 | 0 | 0 | 0
[6 empty] | #N/A | 0 | 0 | 0 | 0 | 0
[6 empty] | #N/A | 0 | 0 | 0 | 0 | 0
[6 empty] | #N/A | 0 | 0 | 0 | 0 | 0
[6 empty] | #N/A | 0 | 0 | 0 | 0 | 0

## 15D Calculation
[10 empty] | x | x | x | x | x | x | x
HISTORICAL BASELINE FROM THE BUILDING SEEKING GREEN STAR CERTIFICATION
Step 1 - Peer Group Selection
Not Required
Step 2 - Gather Historical Energy and Activity Data for the Rated Building
Energy Consumption (GJ)
| Energy Source | Performance Period | Baseline
|  |  | Year 1 | Year 2 | Year 3 | Year 4 | Year 5
| Electricity | 0 | 0 | 0 | 0 | 0 | 0
| GreenPower | 0 | 0 | 0 | 0 | 0 | 0
| Natural gas distributed in a pipeline | 0 | 0 | 0 | 0 | 0 | 0
| LPG | 0 | 0 | 0 | 0 | 0 | 0
| Diesel Oil | 0 | 0 | 0 | 0 | 0 | 0
| Black Coal | 0 | 0 | 0 | 0 | 0 | 0
| Other | 0 | 0 | 0 | 0 | 0 | 0
| Onsite Renewable | 0 | 0 | 0 | 0 | 0 | 0
| Purchased renewable electricity | 0 | 0 | 0 | 0 | 0 | 0
| Carbon Neutral Certified Electricity | 0 | 0 | 0 | 0 | 0 | 0
| TOTAL | 0 | 0 | 0 | 0 | 0 | 0
| TOTAL INTENSITY (MJ/m2) | #DIV/0! | #DIV/0! | #DIV/0! | #DIV/0! | #DIV/0! | #DIV/0!
| % Green Power | #DIV/0! | #DIV/0! | #DIV/0! | #DIV/0! | #DIV/0! | #DIV/0!
Annualised Data for Operating Variables
| Operating variable | Performance Period | Baseline
|  |  | Year 1 | Year 2 | Year 3 | Year 4 | Year 5
Cooling degree days
Heating degree days
| Adjusted Area | 0 | 0 | 0 | 0 | 0 | 0
| Adjusted Hours | #DIV/0! | #DIV/0! | #DIV/0! | #DIV/0! | #DIV/0! | #DIV/0!
| Adjusted Operational Variable 1 | 1 | #DIV/0! | #DIV/0! | #DIV/0! | #DIV/0! | #DIV/0!
| Adjusted Operational Variable 2 | 1 | #DIV/0! | #DIV/0! | #DIV/0! | #DIV/0! | #DIV/0!
| Adjusted Operational Variable 3 | 1 | #DIV/0! | #DIV/0! | #DIV/0! | #DIV/0! | #DIV/0!
Scaling Factors
| Operating variable | Performance Period | Baseline
|  |  | Year 1 | Year 2 | Year 3 | Year 4 | Year 5
| Cooling degree days | #VALUE! | #VALUE! | #VALUE! | #VALUE! | #VALUE! | #VALUE!
| Heating degree days | #VALUE! | #VALUE! | #VALUE! | #VALUE! | #VALUE! | #VALUE!
| Adjusted Area | #DIV/0! | #DIV/0! | #DIV/0! | #DIV/0! | #DIV/0! | #DIV/0!
| Adjusted Hours | #DIV/0! | #DIV/0! | #DIV/0! | #DIV/0! | #DIV/0! | #DIV/0!
| Adjusted Operational Variable 1 | 1 | #DIV/0! | #DIV/0! | #DIV/0! | #DIV/0! | #DIV/0!
| Adjusted Operational Variable 2 | 1 | #DIV/0! | #DIV/0! | #DIV/0! | #DIV/0! | #DIV/0!
| Adjusted Operational Variable 3 | 1 | #DIV/0! | #DIV/0! | #DIV/0! | #DIV/0! | #DIV/0!
Step 3 - Obtain end use break up for each energy source
Electricity
End Use Breakup
| End Use | Performance Period | Baseline
|  |  | Year 1 | Year 2 | Year 3 | Year 4 | Year 5
Space Cooling
Lighting
Total Equipment
Domestic Hot Water
Other Electrical Processes
Ventilation
Testing Laboratory
| TOTAL | 0% | 0% | 0% | 0% | 0% | 0%
Natural Gas
End Use Breakup
| End Use | Performance Period | Baseline
|  |  | Year 1 | Year 2 | Year 3 | Year 4 | Year 5
Space Heating
Domestic Hot Water
Pool Heating
Sterilization Equipment
Other Gas Use
Commercial Kitchen
Gas Fired Co-Gen Plant
| TOTAL | 0% | 0% | 0% | 0% | 0% | 0%
Step 4 - Determine End Use Adjustments
Determine End Use adjustments for each energy source and end use
Electricity
End Use Adjustments (GJ)
| End Use | Performance Period | Baseline
|  |  | Year 1 | Year 2 | Year 3 | Year 4 | Year 5
Space Cooling
Lighting
Total Equipment
Domestic Hot Water
Other Electrical Processes
Ventilation
Testing Laboratory
| TOTAL ADJUSTMENTS (GJ) | 0 | 0 | 0 | 0 | 0 | 0
| ADJUSTED TOTAL (GJ) | 0 | 0 | 0 | 0 | 0 | 0
Natural Gas
End Use Adjustments (GJ)
| End Use | Performance Period | Baseline
|  |  | Year 1 | Year 2 | Year 3 | Year 4 | Year 5
Space Heating
Domestic Hot Water
Pool Heating
Sterilization Equipment
Other Gas Use
Commercial Kitchen
Gas Fired Co-Gen Plant
| TOTAL ADJUSTMENTS (GJ) | 0 | 0 | 0 | 0 | 0 | 0
| ADJUSTED TOTAL (GJ) | 0 | 0 | 0 | 0 | 0 | 0
Combine End Use adjustments into total adjusted energy consumption
Adjusted Energy Consumption (GJ)
| Energy Source | Performance Period | Baseline
|  |  | Year 1 | Year 2 | Year 3 | Year 4 | Year 5
| Electricity | 0 | 0 | 0 | 0 | 0 | 0
| GreenPower | 0 | 0 | 0 | 0 | 0 | 0
| Natural gas distributed in a pipeline | 0 | 0 | 0 | 0 | 0 | 0
| LPG | 0 | 0 | 0 | 0 | 0 | 0
| Diesel Oil | 0 | 0 | 0 | 0 | 0 | 0
| Black Coal | 0 | 0 | 0 | 0 | 0 | 0
| Other | 0 | 0 | 0 | 0 | 0 | 0
| Onsite Renewable | 0 | 0 | 0 | 0 | 0 | 0
| Purchased renewable electricity | 0 | 0 | 0 | 0 | 0 | 0
| Carbon Neutral Certified Electricity | 0 | 0 | 0 | 0 | 0 | 0
| TOTAL | 0 | 0 | 0 | 0 | 0 | 0
| TOTAL INTENSITY (MJ/m2) | #DIV/0! | #DIV/0! | #DIV/0! | #DIV/0! | #DIV/0! | #DIV/0!
| % Green Power | #DIV/0! | #DIV/0! | #DIV/0! | #DIV/0! | #DIV/0! | #DIV/0!
Determine Adjusted End Use breakups for each energy source
Electricity
Adjusted End Use Breakup
| End Use | Performance Period | Baseline
|  |  | Year 1 | Year 2 | Year 3 | Year 4 | Year 5
| Space Cooling | 0% | 0% | 0% | 0% | 0% | 0%
| Lighting | 0% | 0% | 0% | 0% | 0% | 0%
| Total Equipment | 0% | 0% | 0% | 0% | 0% | 0%
| Domestic Hot Water | 0% | 0% | 0% | 0% | 0% | 0%
| Other Electrical Processes | 0% | 0% | 0% | 0% | 0% | 0%
| Ventilation | 0% | 0% | 0% | 0% | 0% | 0%
| Testing Laboratory | 0% | 0% | 0% | 0% | 0% | 0%
| TOTAL | 0% | 0% | 0% | 0% | 0% | 0%
Natural Gas
Adjusted End Use Breakup
| End Use | Performance Period | Baseline
|  |  | Year 1 | Year 2 | Year 3 | Year 4 | Year 5
| Space Heating | 0% | 0% | 0% | 0% | 0% | 0%
| Domestic Hot Water | 0% | 0% | 0% | 0% | 0% | 0%
| Pool Heating | 0% | 0% | 0% | 0% | 0% | 0%
| Sterilization Equipment | 0% | 0% | 0% | 0% | 0% | 0%
| Other Gas Use | 0% | 0% | 0% | 0% | 0% | 0%
| Commercial Kitchen | 0% | 0% | 0% | 0% | 0% | 0%
| Gas Fired Co-Gen Plant | 0% | 0% | 0% | 0% | 0% | 0%
| TOTAL | 0% | 0% | 0% | 0% | 0% | 0%
Step 5 - Qualitatively map operational variables with energy end uses
Qualitative Analysis to develop End Use vs. Operating Variables Relationship Matrix
Electricity
End Use
| Operational Variables | Space Cooling | Lighting | Total Equipment | Domestic Hot Water | Other Electrical Processes | Ventilation | Testing Laboratory
Cooling degree days
Heating degree days
Adjusted Area
Adjusted Hours
Adjusted Operational Variable 1
Adjusted Operational Variable 2
Adjusted Operational Variable 3
Natural Gas
End Use
| Operational Variables | Space Heating | Domestic Hot Water | Pool Heating | Sterilization Equipment | Other Gas Use | Commercial Kitchen | Gas Fired Co-Gen Plant
Cooling degree days
Heating degree days
Adjusted Area
Adjusted Hours
Adjusted Operational Variable 1
Adjusted Operational Variable 2
Adjusted Operational Variable 3
Step 6 - Determine End Use Adjustment factors and Building Adjustment Factors
Electricity
End Use Adjustment Factors
| Operating variable | Rated Building | Baseline
|  |  | Year 1 | Year 2 | Year 3 | Year 4 | Year 5
| Space Cooling | 1 | 1 | 1 | 1 | 1 | 1
| Lighting | 1 | 1 | 1 | 1 | 1 | 1
| Total Equipment | 1 | 1 | 1 | 1 | 1 | 1
| Domestic Hot Water | 1 | 1 | 1 | 1 | 1 | 1
| Other Electrical Processes | 1 | 1 | 1 | 1 | 1 | 1
| Ventilation | 1 | 1 | 1 | 1 | 1 | 1
| Testing Laboratory | 1 | 1 | 1 | 1 | 1 | 1
| Building Adjustment Factor | 1 | 0 | 0 | 0 | 0 | 0
Natural Gas
End Use Adjustment Factors
| Operating variable | Rated Building | Baseline
|  |  | Year 1 | Year 2 | Year 3 | Year 4 | Year 5
| Space Heating | 1 | 1 | 1 | 1 | 1 | 1
| Domestic Hot Water | 1 | 1 | 1 | 1 | 1 | 1
| Pool Heating | 1 | 1 | 1 | 1 | 1 | 1
| Sterilization Equipment | 1 | 1 | 1 | 1 | 1 | 1
| Other Gas Use | 1 | 1 | 1 | 1 | 1 | 1
| Commercial Kitchen | 1 | 1 | 1 | 1 | 1 | 1
| Gas Fired Co-Gen Plant | 1 | 1 | 1 | 1 | 1 | 1
| Building Adjustment Factor | 1 | 0 | 0 | 0 | 0 | 0
Step 7 - Calculate normalised energy and emissions
Normalised Energy consumption (GJ)
| Energy Source | Rated Building | Baseline |  |  |  |  | Emission Factor
|  | Performance Period | Year 1 | Year 2 | Year 3 | Year 4 | Year 5
| Electricity | 0 | 0 | 0 | 0 | 0 | 0 | 0
| GreenPower | 0 | 0 | 0 | 0 | 0 | 0 | 0
| Natural gas distributed in a pipeline | 0 | 0 | 0 | 0 | 0 | 0 | 0
| LPG | 0 | 0 | 0 | 0 | 0 | 0 | 0
| Diesel Oil | 0 | 0 | 0 | 0 | 0 | 0 | 0
| Black Coal | 0 | 0 | 0 | 0 | 0 | 0 | 0
| Other | 0 | 0 | 0 | 0 | 0 | 0 | 0
| Onsite Renewable | 0 | 0 | 0 | 0 | 0 | 0 | 0
| Purchased renewable electricity | 0 | 0 | 0 | 0 | 0 | 0 | 0
| Carbon Neutral Certified Electricity | 0 | 0 | 0 | 0 | 0 | 0 | 0
| NORMALISED ENERGY (GJ) | 0 | 0 | 0 | 0 | 0 | 0
| NORMALISED AREA (m2) | 0 | 0 | 0 | 0 | 0 | 0
| NORMALISED ENERGY INTENSITY (MJ)/m2 | #DIV/0! | #DIV/0! | #DIV/0! | #DIV/0! | #DIV/0! | #DIV/0!
| TOTAL NORMALISED EMISSIONS without GreenPower,Purchased Renewable electricity,Carbon Neutral Electricity (kg CO2-e) | 0 | 0 | 0 | 0 | 0 | 0
| TOTAL NORMALISED EMISSIONS with GreenPower,Purchased Renewable electricity,Carbon Neutral Electricity (kg CO2-e) | 0 | 0 | 0 | 0 | 0 | 0
| TOTAL NORMALISED EMISSIONS INTENSITY without GreenPower,Purchased Renewable electricity,Carbon Neutral Electricity (kg CO2-e/m2) | #DIV/0! | #DIV/0! | #DIV/0! | #DIV/0! | #DIV/0! | #DIV/0!
Step 8 - Compare performance against baseline and determine Credit Points
Please Select
| Baseline Period | Baseline Emissions Intensity (kG CO2-e/m2) | [8 empty] | Conditional requirements for 4 Star, 5 Star and 6 Star |  |  |  |  | 0 Star
| Average performer | 0 | [8 empty] | Targeted Star Rating |  | 0 |  |  | 1 star
| Increment | 0 | [8 empty] | Requirement for Best Practice Rating Achieved |  | #DIV/0! |  |  | 2 star
| Minimum performer | 0 | [8 empty] | Conditional Requirements Met for 4,5 & 6 met? |  | #DIV/0! |  |  | 3 star
4 Star
5 Star
| Performance Period | Greenhouse Gas Emissions with GreenPower,Purchased Renewable electricity,Carbon Neutral Electricity (kg.CO2-e/m2) | Greenhouse Gas Emissions Performance without GreenPower,Purchased Renewable electricity,Carbon Neutral Electricity (kg.CO2-e/m2) | [12 empty] | 6 Star
| Building to be rated | #DIV/0! | #DIV/0!
| Improvement over Minimum Performer | 0% | 0%
| Improvement over Average Performer | #DIV/0! | #DIV/0!
| Conditional Requirement Achieved? | #DIV/0!
| Total Points Awarded | Please nominate scope of emissions in Building Details tab
Step 9 - Tenant Engagement - Input Data (where a emission for the building is Base Building only)
Please enter the total area of all tenants
Tenant 1
| Tenant Engagement Pathway |  |  | See 15.0.4 for details on theTenant Engagement Pathway
Tenant name
Area (m2)
Space use or type
Hours of Operation
Greenhouse Gas Emissions
Tenant 2
| Tenant Engagement Pathway |  |  | See 15.0.4 for details on theTenant Engagement Pathway
Tenant name
Area (m2)
Space use or type
Hours of Operation
Greenhouse Gas Emissions
Tenant 3
| Tenant Engagement Pathway |  |  | See 15.0.4 for details on theTenant Engagement Pathway
Tenant name
Area (m2)
Space use or type
Hours of Operation
Greenhouse Gas Emissions
Tenant 4
| Tenant Engagement Pathway |  |  | See 15.0.4 for details on theTenant Engagement Pathway
Tenant name
Area (m2)
Space use or type
Hours of Operation
Greenhouse Gas Emissions
Tenant 5
| Tenant Engagement Pathway |  |  | See 15.0.4 for details on theTenant Engagement Pathway
Tenant name
Area (m2)
Space use or type
Hours of Operation
Greenhouse Gas Emissions
| Total engaged tenanted area (m2) |  | 0
| Percentage of Engaged Tenant Area (%) |  | 0%
| Points Allocation |  | Points
| Tenant Engagement |  | 0
Please contact your Technical Coordinator if more cells area required.
[10 empty] | x | x | x | x | x | x | x
x | Powered by Renewables Innovation Challenge | [9 empty] | Decision box
x | [9 empty] | True? | % FF | True? | E118 | F118 | True? | G118
x | Total Electricity Consumption (including GreenPower) (GJ) |  | 0 | [6 empty] | 0 | %FF=0 | 0 |  |  | 1
x | Fossil Fuel use (GJ) |  | 0 | [6 empty] | 0 | 0<%FF<=1 | 0 | Are there commercial alternatives to fossil fuel use on site? | Yes OR "" | 1
x | Onsite Renewable Energy (GJ) |  | 0 | [6 empty] | 0 |  | 0 | Are there commercial alternatives to fossil fuel use on site? | No | 0 | Have offsets equal to these emissions been purchased & retired?
x | Percentage of fossil fuels used on site |  | 0% |  |  | Yes |  |  | No | 0 | 1<%FF<=5 | 0 | Has a public commitment to transition been made? | Yes | 1 | Have offsets equal to these emissions been purchased & retired?
x | Percentage of Onsite Renewable Electricity |  | 0% |  |  | Yes |  |  |  | 0 |  | 0 | Has a public commitment to transition been made? | No OR "" | 0
x | Percentage of Total Renewable Electricity |  | 0% | [6 empty] | 1 | %FF>5 | 1 |  |  | 1
x | Powered By Renewables Innovation Challenge Requirements | [8 empty] | Yes | No
x | Has the Building manager publicly commit to maintaining a Green Star – Performance rating for two certification cycles or 6 years from initial certification |  | Yes
x | Energy Efficiency requirement achieved? |  | No | [7 empty] | FALSE
x | Fuel Switching requirement achieved? |  | 0 | [7 empty] | FALSE
x | 100% Renewable electricity requirement |  | No | Refer to Appendix B of the Renewables and Offsets in Green Star Guide for details on accepted methods of renewable energy | [6 empty] | FALSE
x | Powered By Renewables Points Awarded |  | No points achieved | [7 empty] | #VALUE!
x | [9 empty] | Calculations for Energy effeciency points through on-site solutions
x | Onsite renewables Innovation Points Awarded |  | No points achieved | [6 empty] | Energy effeciency of the rated building through building systems alone |  |  |  |  | #DIV/0! | kg.CO2-e/m2
x | [9 empty] | % improvement over Minimum Performer |  |  |  |  | 0%
x | [9 empty] | points achieved |  |  |  |  | 0
x
x | Percentage of onsite renewable energy |  | Points available
x | =/> | 0.15 | 1 point
x | > | 0.3 | 2 points
Note on C253: Assumes that average performer sits on 30% mark, and 100% improvement equates to zero emissions
Note on C262: Conditional Requirement determined from % Improvement over average performer, i.e. at least 10% better than the average greenhouse gas baseline without GreenPower or other low-emission electricity generated off-site

## Carbon Neutral Summary (hidden)
Climate Active Carbon Neutral Standard for Buildings Summary
Building Details - Input
| Building Details |  |  |  |  | Period | Performance Period
| Project (asset) Green Star number. | 0 |  |  |  | Start date | 0
| Street Address | 0 |  |  |  | End date | 1900-12-30
| City or Suburb | 0 |  |  |  | Emission Factors | 1900
| PostCode | 0
| State / territory | 0 |  |  |  | Gross building area (m2) | 0
| Metro / Non-metro | 0
| Primary building use | 0 | Building Type selected according to pre-defined list of available building types.
| Industry | 0 | Define Primary Use of Building - Require evidence to be submitted along with rating application to prove primary use of building (floor plans, lease documents?)
| Building description | 0 | Principal building types are classified according to the commercial activities, which are types of business, commerce, or function carried on within each building
| Scope of Emissions Captured in this anlaysis | 0 | Please define whether emissions for the whole building or just the base building have been captured in this analysis. Note: the scope of emissions selected must be aligned with the benchmark for space use type selected in 15B Baseline Tables
| Electricity Network | 0
Scope 1 & 2 Emissions
| Source Item | Energy Source | Scope | Energy Consumption (GJ) | Emissions Factor (kg CO2-e / GJ) | Greenhouse Gas Emisisons (kg.CO2-e p.a.) | Greenhouse Gas Emissions (t CO2-e p.a.)
| 1 | Electricity | Scope 2 | 0 | #N/A | 0 | 0
| 2 | GreenPower | Scope 2 | 0 | 0 | 0 | 0
| 3 | Natural gas distributed in a pipeline | Scope 1 | 0 | #N/A | 0 | 0
| 4 | Liquefied petroleum gas | Scope 1 | 0 | #N/A | 0 | 0
| 5 | Diesel Oil | Scope 1 | 0 | #N/A | 0 | 0
| 6 | Bituminous coal | Scope 1 | 0 | #N/A | 0 | 0
| 7 | Other | 0 | 0 | 0 | 0 | 0
| 8 | Onsite Renewable | Scope 2 | 0 | 0 | 0 | 0
| 9 | Purchased renewable electricity | Scope 2 | 0 | 0 | 0 | 0
| 10 | Carbon Neutral Certified Electricity | Scope 2 | 0 | 0 | 0 | 0
Scope 3 Emissions
| Source Item | Energy Source | Energy Consumption (GJ) | Emissions Factor (kg CO2-e / GJ) | Greenhouse Gas Emisisons (kg.CO2-e p.a.)
| 1 | Electricity | 0 | #N/A | #N/A
| 3 | Natural gas distributed in a pipeline | 0 | #N/A | #N/A
| 4 | Liquefied petroleum gas | 0 | #N/A | #N/A
| 5 | Diesel Oil | 0 | #N/A | #N/A
| 6 | Bituminous coal | 0 | #N/A | #N/A
| Total Scope 1 Emissions ( t CO2-e) |  |  | 0
| Total Scope 2 Emissions ( t CO2-e) |  |  | 0
| Total Scope 3 Emissions ( t CO2-e) |  |  | #N/A
| Total LGCs generated onsite and NOT surrendered ( t CO2-e) |  |  | #N/A
| Total Offset units retired (t CO2-e) |  |  | 0
| TOTAL GREENHOUSE GAS EMISSIONS associated with energy consumption ( t CO2-e) |  |  | #N/A
| LGCs generated onsite and NOT surrendered | Quantity (MWh) 1 LGC = 1MWh | Quantity (GJ) | t CO2 –e
|  |  | 0 | #N/A
|  |  | 0 | #N/A
|  |  | 0 | #N/A
|  |  | 0 | #N/A
|  |  | 0 | #N/A
| Total Emissions not surrendered |  |  | #N/A
| Offsets retired | t CO2-e
Include details of registry and type of offset unit. Provide enough information to allow readers to identify offsets used to maintain carbon neutral status. Include details on scheme and type of project e.g. Gold Standard VERs from XXX wind power project, Markit registry. Note: Include offset retirements that relate to the current reporting period. Identify any offset batches that also contain offsets used for purposes outside the Climate Active Carbon Neutral Standard for Buildings.
| Total offset units retired | 0
x | 00

## NGER Emission Factors (hidden)
Fuel combustion & consumption
| Fuel combusted | Year | Scope 1 emission factor (kg CO2 e/GJ) |  |  | Total (kg CO2 e/GJ) | Source | Scope 3 emission factor (kg CO2 e/GJ) | Source
|  |  | CO2 | CH4 | N20
| Bituminous coal | 2019 | 90 | 0.03 | 0.2 | 90.23 | NGA Factors - August 2019; Table 1 | 3 | NGA Factors - August 2019; Table 40
| Sub-bituminous coal | 2019 | 90 | 0.03 | 0.2 | 90.23 | NGA Factors - August 2019; Table 1 | 2.5 | NGA Factors - August 2019; Table 40
| Natural gas distributed in a pipeline | 2019 | 51.4 | 0.1 | 0.03 | 51.53 | NGA Factors - August 2019; Table 2 | See below | -
| Diesel oil | 2019 | 69.9 | 0.1 | 0.2 | 70.2 | NGA Factors - August 2019; Table 3 | 3.6 | NGA Factors - August 2019; Table 43
| Gasoline (other than for use as fuel in an aircraft) | 2019 | 67.4 | 0.2 | 0.2 | 67.8 | NGA Factors - August 2019; Table 3 | 3.6 | NGA Factors - August 2019; Table 43
| Liquefied petroleum gas | 2019 | 60.2 | 0.2 | 0.2 | 60.6 | NGA Factors - August 2019; Table 3 | 3.6 | NGA Factors - August 2019; Table 43
| Bituminous coal | 2020 | 90 | 0.04 | 0.2 | 90.24 | NGA Factors - October 2020; Table 1 | 3 | NGA Factors - October 2020; Table 40
| Sub-bituminous coal | 2020 | 90 | 0.04 | 0.2 | 90.24 | NGA Factors - October 2020; Table 1 | 2.5 | NGA Factors - October 2020; Table 40
| Natural gas distributed in a pipeline | 2020 | 51.4 | 0.1 | 0.03 | 51.53 | NGA Factors - October 2020; Table 2 | See below | -
| Diesel oil | 2020 | 69.9 | 0.1 | 0.2 | 70.2 | NGA Factors - October 2020; Table 3 | 3.6 | NGA Factors - October 2020; Table 43
| Gasoline (other than for use as fuel in an aircraft) | 2020 | 67.4 | 0.2 | 0.2 | 67.8 | NGA Factors - October 2020; Table 3 | 3.6 | NGA Factors - October 2020; Table 43
| Liquefied petroleum gas | 2020 | 60.2 | 0.2 | 0.2 | 60.6 | NGA Factors - October 2020; Table 3 | 3.6 | NGA Factors - October 2020; Table 43
| Bituminous coal | 2021 | 90 | 0.04 | 0.2 | 90.24 | NGA Factors - August 2021; Table 1 | 3 | NGA Factors - August 2021; Table 42
| Sub-bituminous coal | 2021 | 90 | 0.04 | 0.2 | 90.24 | NGA Factors - August 2021; Table 1 | 2.5 | NGA Factors - August 2021; Table 42
| Natural gas distributed in a pipeline | 2021 | 51.4 | 0.1 | 0.03 | 51.53 | NGA Factors - August 2021; Table 2 | See below | -
| Diesel oil | 2021 | 69.9 | 0.1 | 0.2 | 70.2 | NGA Factors - August 2021; Table 3 | 3.6 | NGA Factors - August 2021; Table 45
| Gasoline (other than for use as fuel in an aircraft) | 2021 | 67.4 | 0.2 | 0.2 | 67.8 | NGA Factors - August 2021; Table 3 | 3.6 | NGA Factors - August 2021; Table 45
| Liquefied petroleum gas | 2021 | 60.2 | 0.2 | 0.2 | 60.6 | NGA Factors - August 2021; Table 3 | 3.6 | NGA Factors - August 2021; Table 45
| Bituminous coal | 2022 | 90 | 0.04 | 0.2 | 90.24 | NGA Factors - November 2022; Table 2 | 3 | NGA Factors - November 2022; Table 2 | Refer to Australian National Greenhouse Accounts Factors 2022 on the increase in Scope 3 emissions factors. "Over the past decade, there has been a shift towards greater consumption of imported petroleum products in Australia, which has influenced the greenhouse gas emissions associated with the production and transport of these fuels. This has prompted a review of the Scope 3 factors for liquid fuels and updated factors in Table 6. Further details of this review are provided in Appendix 3."
| Sub-bituminous coal | 2022 | 90 | 0.04 | 0.2 | 90.24 | NGA Factors - November 2022; Table 2 | 2.5 | NGA Factors - November 2022; Table 2
| Natural gas distributed in a pipeline | 2022 | 51.4 | 0.1 | 0.03 | 51.53 | NGA Factors - November 2022; Table 3 | See below | -
| Diesel oil | 2022 | 69.9 | 0.1 | 0.2 | 70.2 | NGA Factors - November 2022; Table 6 | 17.3 | NGA Factors - November 2022; Table 6
| Gasoline (other than for use as fuel in an aircraft) | 2022 | 67.4 | 0.2 | 0.2 | 67.8 | NGA Factors - November 2022; Table 6 | 17.2 | NGA Factors - November 2022; Table 6
| Liquefied petroleum gas | 2022 | 60.2 | 0.2 | 0.2 | 60.6 | NGA Factors - November 2022; Table 6 | 20.2 | NGA Factors - November 2022; Table 6
x | Fuel combustion & consumption (New Zealand)
x | Fuel combusted | Year | Scope 1 emission factor (kg CO2-e/GJ) |  |  | Total (kg CO2-e/GJ) | Source
x |  |  | CO2 | CH4 | N20
x | Natural gas distributed in a pipeline | 2016 | 53.8 | 0.1 | 0 | 53.9 | Guidance for voluntary greenhouse gas reporting - 2016
x | Diesel oil | 2016 | 69.2 | 0.2 | 0.2 | 69.6 | Guidance for voluntary greenhouse gas reporting - 2016
x | Gasoline (other than for use as fuel in an aircraft) | 2016 | 76.3 | 0.2 | 0.2 | 76.7 | Guidance for voluntary greenhouse gas reporting - 2016
x | LPG | 2016 | 63 | 0.1 | 0 | 63.1 | Guidance for voluntary greenhouse gas reporting - 2016
x | Black Coal | 2016 | 87.6 | 0.2 | 0.4 | 88.2 | Guidance for voluntary greenhouse gas reporting - 2016
x | Black Coal (Sub-bituminous) | 2016 | 89.9 | 0.2 | 0.4 | 90.5 | Guidance for voluntary greenhouse gas reporting - 2016
x
Purchased electricity consumption
| State or territory | Year | Scope 2 EF (kg CO2-e/kWH) | Scope 2 EF (kg CO2-e/GJ) | Scope 3 EF (kg CO2-e/kWH) | Scope 3 EF (kg CO2-e/GJ) | Source
x | NZ | 2016 | 0.119 | 33.0556 | - | - | Guidance for voluntary greenhouse gas reporting - 2016
| New South Wales | 2019 | 0.81 | 225 | 0.09 | 25 | NGA Factors - August 2019; Table 49
| Australian Capital Territory | 2019 | 0.81 | 225 | 0.09 | 25 | NGA Factors - August 2019; Table 49
| Victoria | 2019 | 1.08 | 282 | 0.1 | 29 | NGA Factors - August 2019; Table 49
| Queensland | 2019 | 0.81 | 225 | 0.12 | 33 | NGA Factors - August 2019; Table 49
| South Australia | 2019 | 0.44 | 121 | 0.1 | 27 | NGA Factors - August 2019; Table 49
| South West Interconnected System (SWIS) in Western Australia | 2019 | 0.69 | 193 | 0.04 | 12 | NGA Factors - August 2019; Table 49
| North Western Interconnected System (NWIS) in Western Australia | 2019 | 0.59 | 163.8889 | - | - | NGA Factors - August 2019; Table 5
| Darwin Katherine Interconnected System (DKIS) in the Northern Territory | 2019 | 0.55 | 152.7778 | - | - | NGA Factors - August 2019; Table 5
| Tasmania | 2019 | 0.15 | 42 | 0.02 | 6 | NGA Factors - August 2019; Table 49
| Northern Territory | 2019 | 0.63 | 174 | 0.08 | 23 | NGA Factors - August 2019; Table 49
| New South Wales | 2020 | 0.81 | 224 | 0.09 | 24 | NGA Factors - October 2020; Table 44
| Australian Capital Territory | 2020 | 0.81 | 224 | 0.09 | 24 | NGA Factors - October 2020; Table 44
| Victoria | 2020 | 0.98 | 272 | 0.11 | 29 | NGA Factors - October 2020; Table 44
| Queensland | 2020 | 0.81 | 225 | 0.12 | 33 | NGA Factors - October 2020; Table 44
| South Australia | 2020 | 0.43 | 119 | 0.09 | 24 | NGA Factors - October 2020; Table 44
| South West Interconnected System (SWIS) in Western Australia | 2020 | 0.68 | 189 | 0.02 | 6 | NGA Factors - October 2020; Table 44
| North Western Interconnected System (NWIS) in Western Australia | 2020 | 0.58 | 161.1111 | - | - | NGA Factors - October 2020; Table 5
| Darwin Katherine Interconnected System (DKIS) in the Northern Territory | 2020 | 0.53 | 147.2222 | - | - | NGA Factors - October 2020; Table 5
| Tasmania | 2020 | 0.15 | 41 | 0.02 | 7 | NGA Factors - October 2020; Table 44
| Northern Territory | 2020 | 0.62 | 174 | 0.07 | 20 | NGA Factors - October 2020; Table 44
| New South Wales | 2021 | 0.78 | 216 | 0.07 | 19 | NGA Factors - August 2021; Table 46
| Australian Capital Territory | 2021 | 0.78 | 216 | 0.07 | 19 | NGA Factors - August 2021; Table 46
| Victoria | 2021 | 0.91 | 252 | 0.1 | 27 | NGA Factors - August 2021; Table 46
| Queensland | 2021 | 0.8 | 221 | 0.12 | 33 | NGA Factors - August 2021; Table 46
| South Australia | 2021 | 0.3 | 83 | 0.07 | 18 | NGA Factors - August 2021; Table 46
| South West Interconnected System (SWIS) in Western Australia | 2021 | 0.67 | 186 | 0.01 | 4 | NGA Factors - August 2021; Table 46
| North Western Interconnected System (NWIS) in Western Australia | 2021 | 0.58 | 161.1111 | - | - | NGA Factors - August 2021; Table 5
| Darwin Katherine Interconnected System (DKIS) in the Northern Territory | 2021 | 0.54 | 150 | - | - | NGA Factors - August 2021; Table 5
| Tasmania | 2021 | 0.14 | 39 | 0.02 | 5 | NGA Factors - August 2021; Table 46
| Northern Territory | 2021 | 0.54 | 150 | 0.04 | 12 | NGA Factors - August 2021; Table 46
| New South Wales | 2022 | 0.73 | 202 | 0.06 | 15 | NGA Factors - November 2022; Table 1
| Australian Capital Territory | 2022 | 0.73 | 202 | 0.06 | 15 | NGA Factors - November 2022; Table 1
| Victoria | 2022 | 0.85 | 238 | 0.07 | 20 | NGA Factors - November 2022; Table 1
| Queensland | 2022 | 0.73 | 202 | 0.15 | 41 | NGA Factors - November 2022; Table 1
| South Australia | 2022 | 0.25 | 72 | 0.08 | 23 | NGA Factors - November 2022; Table 1
| South West Interconnected System (SWIS) in Western Australia | 2022 | 0.51 | 164 | 0.04 | 12 | NGA Factors - November 2022; Table 1
| North Western Interconnected System (NWIS) in Western Australia | 2022 | 0.58 | 160 | - | - | NGA Factors - November 2022; Table 1
| Darwin Katherine Interconnected System (DKIS) in the Northern Territory | 2022 | 0.54 | 152 | 0.07 | 19 | NGA Factors - November 2022; Table 1
| Tasmania | 2022 | 0.17 | 47 | 0.01 | 3 | NGA Factors - November 2022; Table 1
Natural gas
| State | Year | Scope 3 EF (kg CO2-e/GJ) | Source
| NSWMetro | 2019 | 12.8 | NGA Factors - August 2019; Table 41
| NSWNon-Metro | 2019 | 13.6
| ACTMetro | 2019 | 12.8
| ACTNon-Metro | 2019 | 13.6
| VICMetro | 2019 | 3.9
| VICNon-Metro | 2019 | 3.9
| QLDMetro | 2019 | 8.7
| QLDNon-Metro | 2019 | 7.8
| SAMetro | 2019 | 10.4
| SANon-Metro | 2019 | 10.3
| WAMetro | 2019 | 4
| WANon-Metro | 2019 | 3.9
| NTMetro | 2019 | NA
| NTNon-Metro | 2019 | NA
| TASMetro | 2019 | NA
| TASNon-Metro | 2019 | NA
| NSWMetro | 2020 | 13.1 | NGA Factors - October 2020; Table 41
| NSWNon-Metro | 2020 | 14
| ACTMetro | 2020 | 13.1
| ACTNon-Metro | 2020 | 14
| VICMetro | 2020 | 4
| VICNon-Metro | 2020 | 4
| QLDMetro | 2020 | 8.8
| QLDNon-Metro | 2020 | 7.9
| SAMetro | 2020 | 10.7
| SANon-Metro | 2020 | 10.6
| WAMetro | 2020 | 4.1
| WANon-Metro | 2020 | 4
| NTMetro | 2020 | NA
| NTNon-Metro | 2020 | NA
| TASMetro | 2020 | NA
| TASNon-Metro | 2020 | NA
| NSWMetro | 2021 | 13.1 | NGA Factors - August 2021; Table 43
| NSWNon-Metro | 2021 | 14
| ACTMetro | 2021 | 13.1
| ACTNon-Metro | 2021 | 14
| VICMetro | 2021 | 4
| VICNon-Metro | 2021 | 4
| QLDMetro | 2021 | 8.8
| QLDNon-Metro | 2021 | 7.9
| SAMetro | 2021 | 10.7
| SANon-Metro | 2021 | 10.6
| WAMetro | 2021 | 4.1
| WANon-Metro | 2021 | 4
| NTMetro | 2021 | NA
| NTNon-Metro | 2021 | NA
| TASMetro | 2021 | NA
| TASNon-Metro | 2021 | NA
| NSWMetro | 2022 | 13.1 | NGA Factors - November 2022; Table 4
| NSWNon-Metro | 2022 | 14
| ACTMetro | 2022 | 13.1
| ACTNon-Metro | 2022 | 14
| VICMetro | 2022 | 4
| VICNon-Metro | 2022 | 4
| QLDMetro | 2022 | 8.8
| QLDNon-Metro | 2022 | 7.9
| SAMetro | 2022 | 10.7
| SANon-Metro | 2022 | 10.6
| WAMetro | 2022 | 4.1
| WANon-Metro | 2022 | 4
| NTMetro | 2022 | NA
| NTNon-Metro | 2022 | NA
| TASMetro | 2022 | NA
| TASNon-Metro | 2022 | NA

## AGO Emission Factors (hidden)
SUMMARY TABLES:
Table 1 |  | Table 2 |  | Table 3 |  | Tenant Engagement
Yes |  | Metro |  | Base Building |  | NABERS Energy Tenancy Rating
No |  | Non-Metro |  | Whole Building |  | Tenant Collaboration
Table 3
Fuel Type | Original Unit | Desired Unit | Conversion Factor
Electricity | Wh | kWh | 0.001
Electricity | kWh | kWh | 1
Electricity | MWh | kWh | 1000
Electricity | GWh | kWh | 1000000
Electricity | kWh | GJ | 0.0036
Natural Gas | J | GJ | 1e-09
Natural Gas | kJ | GJ | 1e-06
Natural Gas | MJ | GJ | 0.001
Natural Gas | GJ | GJ | 1
Natural Gas | TJ | GJ | 1000
Coal | t | GJ | 22.1
Coal | kg | GJ | 0.0221
LPG | kL | GJ | 25.7
LPG | L | GJ | 0.0257
Diesel oil | kL | GJ | 38.6
Diesel oil | L | GJ | 0.0386
Table 4a
Electricity - emission factor (kg/CO2-e/kWh)
Source: NGA Factors workbook - July 2012
http://www.climatechange.gov.au/en/publications/greenhouse-acctg/national-greenhouse-factors.aspx
State | Scope 2 | Scope 3 | Total
ACT | 0.88 | 0.18 | 1.06
NSW | 0.88 | 0.18 | 1.06
VIC | 1.19 | 0.15 | 1.34
QLD | 0.86 | 0.12 | 0.98
SA | 0.65 | 0.14 | 0.79
WA | 0.82 | 0.1 | 0.92
TAS | 0.26 | 0.02 | 0.28
NT | 0.71 | 0.08 | 0.79
NZ | 0.11945 | 0.0097408 | 0.12919
Table 5a
Natural gas - emission factor (kgCO2-e/GJ)
Source: NGA Factors workbook - July 2012
http://www.climatechange.gov.au/en/publications/greenhouse-acctg/national-greenhouse-factors.aspx
| Scope 1 |  |  | Scope 1 Total | Metro Scope 3 Total | Non-Metro Scope 3 Total | Full Fuel Cycle Total (Based project location information)
State | CO2 | CH4 | N2O
ACT | 51.2 | 0.1 | 0.03 | 51.33 | 14.2 | 15 | 66.33
NSW | 51.2 | 0.1 | 0.03 | 51.33 | 14.2 | 15 | 66.33
VIC | 51.2 | 0.1 | 0.03 | 51.33 | 4 | 4 | 55.33
QLD | 51.2 | 0.1 | 0.03 | 51.33 | 8.6 | 7.8 | 59.13
SA | 51.2 | 0.1 | 0.03 | 51.33 | 10.4 | 10.2 | 61.53
WA | 51.2 | 0.1 | 0.03 | 51.33 | 4 | 3.9 | 55.23
TAS | 51.2 | 0.1 | 0.03 | 51.33 | 0 | 0 | 51.33
NT | 51.2 | 0.1 | 0.03 | 51.33 | 0 | 0 | 51.33
NZ | 53.8093 | 0.0225 | 0.02682 | 53.8586 | 6.25 | 6.25 | 60.1086
Table 6a
Diesel - emission factor kg CO2-e/GJ
Source: NGA Factors workbook - July 2012
http://www.climatechange.gov.au/en/publications/greenhouse-acctg/national-greenhouse-factors.aspx
| Scope 1 |  |  | Scope 1 Total | Scope 3 Total | Full Fuel Cycle Total
State | CO2 | CH4 | N2O
ACT | 69.2 | 0.1 | 0.2 | 69.5 | 5.3 | 74.8
NSW | 69.2 | 0.1 | 0.2 | 69.5 | 5.3 | 74.8
VIC | 69.2 | 0.1 | 0.2 | 69.5 | 5.3 | 74.8
QLD | 69.2 | 0.1 | 0.2 | 69.5 | 5.3 | 74.8
SA | 69.2 | 0.1 | 0.2 | 69.5 | 5.3 | 74.8
WA | 69.2 | 0.1 | 0.2 | 69.5 | 5.3 | 74.8
TAS | 69.2 | 0.1 | 0.2 | 69.5 | 5.3 | 74.8
NT | 69.2 | 0.1 | 0.2 | 69.5 | 5.3 | 74.8
NZ | 69.2218 | 0.23628 | 0.16899 | 69.6271 | 0 | 69.6271
Table 4a
LPG - emission factor (kg/CO2-e/GJ)
Source: NGA Factors workbook - July 2012
http://www.climatechange.gov.au/en/publications/greenhouse-acctg/national-greenhouse-factors.aspx
State | Scope 1 | Scope 3 | Total
ACT | 59.9 | 5 | 64.9
NSW | 59.9 | 5 | 64.9
VIC | 59.9 | 5 | 64.9
QLD | 59.9 | 5 | 64.9
SA | 59.9 | 5 | 64.9
WA | 59.9 | 5 | 64.9
TAS | 59.9 | 5 | 64.9
NT | 59.9 | 5 | 64.9
NZ | 63.1664 | 0 | 63.1664
Table 4a
Coal - emission factor (kg/CO2-e/t)
Source: NGA Factors workbook - July 2012
http://www.climatechange.gov.au/en/publications/greenhouse-acctg/national-greenhouse-factors.aspx
State | Scope 1 | Scope 3 | Total
ACT | 93.66 | 10.7 | 104.36
NSW | 93.66 | 10.7 | 104.36
VIC | 93.66 | 10.7 | 104.36
QLD | 93.66 | 10.7 | 104.36
SA | 93.66 | 10.7 | 104.36
WA | 93.66 | 10.7 | 104.36
TAS | 93.66 | 10.7 | 104.36
NT | 93.66 | 10.7 | 104.36
NZ | 88.2654 | 0 | 88.2654
Table 7 | Source
Hotels | Energy Star
Retail Stores | Energy Star
Courthouses | Energy Star
Houses of Worship | Energy Star
Senior Care Facility | Energy Star
Data Centers | Energy Star
K-12 Schools | Energy Star
Supermarkets | Energy Star
Dormitories | Energy Star
Medical Offices | Energy Star
Warehouses | Energy Star
Hospitals | Energy Star
Offices | Energy Star
Wastewater Treatment Plants | Energy Star
-----
Hospitals | DCCEE Commercial Buildings Source Spreadsheet
Food Stores | DCCEE Commercial Buildings Source Spreadsheet
Clothing/Fabric Stores | DCCEE Commercial Buildings Source Spreadsheet
Department Stores | DCCEE Commercial Buildings Source Spreadsheet
Household Appl & Hardware Stores | DCCEE Commercial Buildings Source Spreadsheet
Accommodation | DCCEE Commercial Buildings Source Spreadsheet
Communications | DCCEE Commercial Buildings Source Spreadsheet
Schools | DCCEE Commercial Buildings Source Spreadsheet
Fast Food Restaurants | DCCEE Commercial Buildings Source Spreadsheet
Clubs and Meeting Places | DCCEE Commercial Buildings Source Spreadsheet
Retail / Wholesale - nec | DCCEE Commercial Buildings Source Spreadsheet
Comm Serv & Pub Adm - nec | DCCEE Commercial Buildings Source Spreadsheet
Recreation - Not Elsewhere | DCCEE Commercial Buildings Source Spreadsheet
-----
Education | National Renewable Energy Laboratory
Food Sales | National Renewable Energy Laboratory
Food Service | National Renewable Energy Laboratory
Health Care | National Renewable Energy Laboratory
Lodging | National Renewable Energy Laboratory
Mercantile | National Renewable Energy Laboratory
Office | National Renewable Energy Laboratory
Public Assembly | National Renewable Energy Laboratory
Public Order and Safety | National Renewable Energy Laboratory
Religious Worship | National Renewable Energy Laboratory
Other Service | National Renewable Energy Laboratory
Warehouse and Storage | National Renewable Energy Laboratory
Parking | National Renewable Energy Laboratory
Other | National Renewable Energy Laboratory
Vacant | National Renewable Energy Laboratory
Table 7
Division A - Agriculture, Forestry and Fishing
Division B - Mining
Division C - Manufacturing
Division D - Electricity, Gas and Water Supply
Division E - Construction
Division F - Wholesale Trade
Division G - Retail Trade
Division H - Accommodation, Cafes and Restaurants
Division I - Transport and Storage
Division J - Communication Services
Division K - Finance and Insurance
Division L - Property and Business Services
Division M - Government Administration and Defence
Division N - Education
Division O - Health and Community Services
Division P - Cultural and Recreational Services
Division Q - Personal and Other Services
Mixed Use
Unknown
Form Data
[Select TRUE where a relationship between two operating variables exists]
TRUE
FALSE
[Answer Yes or No]
YES
NO

## CDD & HDD table (hidden)
Postcode vs Climate Data Matrix
Ave CDD and Ave HDD are annual figures for Cooling (Wet bulb - base = 15 degrees) and Heating (Dry bulb - base = 18 degrees) Degree Days, which are drawn from averages of between 1 and 7 years of data
Postcode | Weather Station ID | Ave CDD | Ave HDD
800 | 14015 | 2892.5 | 0
810 | 14015 | 2892.5 | 0
812 | 14015 | 2892.5 | 0
820 | 14015 | 2892.5 | 0
822 | 14901 | 2449.7 | 4.1
828 | 14015 | 2892.5 | 0
829 | 14015 | 2892.5 | 0
830 | 14015 | 2892.5 | 0
832 | 14015 | 2892.5 | 0
834 | 14015 | 2892.5 | 0
835 | 14015 | 2892.5 | 0
836 | 14015 | 2892.5 | 0
837 | 14015 | 2892.5 | 0
838 | 14272 | 2450.9 | 0.1
839 | 14015 | 2892.5 | 0
840 | 14277 | 3090.4 | 0
841 | 14272 | 2450.9 | 0.1
845 | 14272 | 2450.9 | 0.1
846 | 14015 | 2892.5 | 0
847 | 14901 | 2449.7 | 4.1
850 | 14932 | 2146.1 | 8.5
852 | 14932 | 2146.1 | 8.5
853 | 14932 | 2146.1 | 8.5
854 | 14704 | 2192.1 | 14
860 | 15135 | 1006.1 | 87.7
862 | 2012 | 1287.2 | 27.4
870 | 15590 | 458.1 | 655.3
872 | 15135 | 1006.1 | 87.7
880 | 14508 | 2930.3 | 0
885 | 14518 | 2641.7 | 3.7
886 | 14198 | 2734.1 | 0
909 | 14015 | 2892.5 | 0
2000 | 66062 | 600.2 | 516.6
2006 | 66062 | 600.2 | 516.6
2007 | 66062 | 600.2 | 516.6
2008 | 66062 | 600.2 | 516.6
2009 | 66062 | 600.2 | 516.6
2010 | 66062 | 600.2 | 516.6
2011 | 66062 | 600.2 | 516.6
2015 | 66062 | 600.2 | 516.6
2016 | 66062 | 600.2 | 516.6
2017 | 66062 | 600.2 | 516.6
2018 | 66037 | 598.9 | 560.7
2019 | 66037 | 598.9 | 560.7
2020 | 66037 | 598.9 | 560.7
2021 | 66062 | 600.2 | 516.6
2022 | 66062 | 600.2 | 516.6
2023 | 66062 | 600.2 | 516.6
2024 | 66062 | 600.2 | 516.6
2025 | 66062 | 600.2 | 516.6
2026 | 66062 | 600.2 | 516.6
2027 | 66062 | 600.2 | 516.6
2028 | 66062 | 600.2 | 516.6
2029 | 66062 | 600.2 | 516.6
2030 | 66062 | 600.2 | 516.6
2031 | 66062 | 600.2 | 516.6
2032 | 66037 | 598.9 | 560.7
2033 | 66062 | 600.2 | 516.6
2034 | 66037 | 598.9 | 560.7
2035 | 66037 | 598.9 | 560.7
2036 | 66037 | 598.9 | 560.7
2037 | 66062 | 600.2 | 516.6
2038 | 66062 | 600.2 | 516.6
2039 | 66062 | 600.2 | 516.6
2040 | 66194 | 497.6 | 809.6
2041 | 66062 | 600.2 | 516.6
2042 | 66062 | 600.2 | 516.6
2043 | 66062 | 600.2 | 516.6
2044 | 66037 | 598.9 | 560.7
2045 | 66194 | 497.6 | 809.6
2046 | 66194 | 497.6 | 809.6
2047 | 66062 | 600.2 | 516.6
2048 | 66194 | 497.6 | 809.6
2049 | 66194 | 497.6 | 809.6
2050 | 66062 | 600.2 | 516.6
2052 | 66037 | 598.9 | 560.7
2060 | 66062 | 600.2 | 516.6
2061 | 66062 | 600.2 | 516.6
2062 | 66062 | 600.2 | 516.6
2063 | 66062 | 600.2 | 516.6
2064 | 66062 | 600.2 | 516.6
2065 | 66062 | 600.2 | 516.6
2066 | 66062 | 600.2 | 516.6
2067 | 66062 | 600.2 | 516.6
2068 | 66062 | 600.2 | 516.6
2069 | 66062 | 600.2 | 516.6
2070 | 66059 | 454.4 | 814.1
2071 | 66059 | 454.4 | 814.1
2072 | 66059 | 454.4 | 814.1
2073 | 66059 | 454.4 | 814.1
2074 | 66059 | 454.4 | 814.1
2075 | 66059 | 454.4 | 814.1
2076 | 66059 | 454.4 | 814.1
2077 | 66059 | 454.4 | 814.1
2079 | 66059 | 454.4 | 814.1
2080 | 66059 | 454.4 | 814.1
2081 | 66059 | 454.4 | 814.1
2082 | 66059 | 454.4 | 814.1
2083 | 66059 | 454.4 | 814.1
2084 | 66059 | 454.4 | 814.1
2085 | 66059 | 454.4 | 814.1
2086 | 66059 | 454.4 | 814.1
2087 | 66059 | 454.4 | 814.1
2088 | 66062 | 600.2 | 516.6
2089 | 66062 | 600.2 | 516.6
2090 | 66062 | 600.2 | 516.6
2092 | 66062 | 600.2 | 516.6
2093 | 66062 | 600.2 | 516.6
2094 | 66062 | 600.2 | 516.6
2095 | 66062 | 600.2 | 516.6
2096 | 66059 | 454.4 | 814.1
2097 | 66059 | 454.4 | 814.1
2099 | 66059 | 454.4 | 814.1
2100 | 66059 | 454.4 | 814.1
2101 | 66059 | 454.4 | 814.1
2102 | 66059 | 454.4 | 814.1
2103 | 66059 | 454.4 | 814.1
2104 | 66059 | 454.4 | 814.1
2105 | 66059 | 454.4 | 814.1
2106 | 66059 | 454.4 | 814.1
2107 | 66059 | 454.4 | 814.1
2108 | 66059 | 454.4 | 814.1
2109 | 66062 | 600.2 | 516.6
2110 | 66062 | 600.2 | 516.6
2111 | 66062 | 600.2 | 516.6
2112 | 66062 | 600.2 | 516.6
2113 | 66062 | 600.2 | 516.6
2114 | 66194 | 497.6 | 809.6
2115 | 66194 | 497.6 | 809.6
2116 | 66194 | 497.6 | 809.6
2117 | 66137 | 515.8 | 796.3
2118 | 66194 | 497.6 | 809.6
2119 | 66059 | 454.4 | 814.1
2120 | 66059 | 454.4 | 814.1
2121 | 66062 | 600.2 | 516.6
2122 | 66194 | 497.6 | 809.6
2125 | 66059 | 454.4 | 814.1
2126 | 66059 | 454.4 | 814.1
2127 | 66194 | 497.6 | 809.6
2128 | 66194 | 497.6 | 809.6
2130 | 66194 | 497.6 | 809.6
2131 | 66194 | 497.6 | 809.6
2132 | 66194 | 497.6 | 809.6
2133 | 66194 | 497.6 | 809.6
2134 | 66194 | 497.6 | 809.6
2135 | 66194 | 497.6 | 809.6
2136 | 66194 | 497.6 | 809.6
2137 | 66194 | 497.6 | 809.6
2138 | 66194 | 497.6 | 809.6
2140 | 66194 | 497.6 | 809.6
2141 | 66137 | 515.8 | 796.3
2142 | 66137 | 515.8 | 796.3
2143 | 66137 | 515.8 | 796.3
2144 | 66137 | 515.8 | 796.3
2145 | 67119 | 440.8 | 817.2
2146 | 67119 | 440.8 | 817.2
2147 | 67119 | 440.8 | 817.2
2148 | 67119 | 440.8 | 817.2
2150 | 66137 | 515.8 | 796.3
2151 | 66137 | 515.8 | 796.3
2152 | 67119 | 440.8 | 817.2
2153 | 67119 | 440.8 | 817.2
2154 | 67119 | 440.8 | 817.2
2155 | 67119 | 440.8 | 817.2
2156 | 67119 | 440.8 | 817.2
2157 | 66059 | 454.4 | 814.1
2158 | 66059 | 454.4 | 814.1
2159 | 66059 | 454.4 | 814.1
2160 | 66137 | 515.8 | 796.3
2161 | 66137 | 515.8 | 796.3
2162 | 66137 | 515.8 | 796.3
2163 | 66137 | 515.8 | 796.3
2164 | 67119 | 440.8 | 817.2
2165 | 66137 | 515.8 | 796.3
2166 | 66137 | 515.8 | 796.3
2167 | 67117 | 476.6 | 880
2168 | 67117 | 476.6 | 880
2170 | 67117 | 476.6 | 880
2171 | 67117 | 476.6 | 880
2172 | 66137 | 515.8 | 796.3
2173 | 67117 | 476.6 | 880
2174 | 67117 | 476.6 | 880
2175 | 67119 | 440.8 | 817.2
2176 | 67119 | 440.8 | 817.2
2177 | 67119 | 440.8 | 817.2
2178 | 67119 | 440.8 | 817.2
2179 | 67108 | 453.2 | 944.7
2190 | 66194 | 497.6 | 809.6
2191 | 66194 | 497.6 | 809.6
2192 | 66194 | 497.6 | 809.6
2193 | 66194 | 497.6 | 809.6
2194 | 66194 | 497.6 | 809.6
2195 | 66194 | 497.6 | 809.6
2196 | 66194 | 497.6 | 809.6
2197 | 66137 | 515.8 | 796.3
2198 | 66137 | 515.8 | 796.3
2199 | 66137 | 515.8 | 796.3
2200 | 66137 | 515.8 | 796.3
2203 | 66194 | 497.6 | 809.6
2204 | 66194 | 497.6 | 809.6
2205 | 66037 | 598.9 | 560.7
2206 | 66194 | 497.6 | 809.6
2207 | 66194 | 497.6 | 809.6
2208 | 66194 | 497.6 | 809.6
2209 | 66194 | 497.6 | 809.6
2210 | 66137 | 515.8 | 796.3
2211 | 66137 | 515.8 | 796.3
2212 | 66137 | 515.8 | 796.3
2213 | 66137 | 515.8 | 796.3
2214 | 66137 | 515.8 | 796.3
2216 | 66037 | 598.9 | 560.7
2217 | 66037 | 598.9 | 560.7
2218 | 66037 | 598.9 | 560.7
2219 | 66037 | 598.9 | 560.7
2220 | 66037 | 598.9 | 560.7
2221 | 66037 | 598.9 | 560.7
2222 | 66194 | 497.6 | 809.6
2223 | 66194 | 497.6 | 809.6
2224 | 66037 | 598.9 | 560.7
2225 | 66037 | 598.9 | 560.7
2226 | 66137 | 515.8 | 796.3
2227 | 66037 | 598.9 | 560.7
2228 | 66037 | 598.9 | 560.7
2229 | 66037 | 598.9 | 560.7
2230 | 66037 | 598.9 | 560.7
2231 | 66037 | 598.9 | 560.7
2232 | 66037 | 598.9 | 560.7
2233 | 67117 | 476.6 | 880
2234 | 66137 | 515.8 | 796.3
2250 | 61375 | 411 | 1029.4
2251 | 61366 | 701.1 | 506.8
2256 | 66059 | 454.4 | 814.1
2257 | 66059 | 454.4 | 814.1
2258 | 61375 | 411 | 1029.4
2259 | 61366 | 701.1 | 506.8
2260 | 61366 | 701.1 | 506.8
2261 | 61366 | 701.1 | 506.8
2262 | 61366 | 701.1 | 506.8
2263 | 61366 | 701.1 | 506.8
2264 | 61366 | 701.1 | 506.8
2265 | 61366 | 701.1 | 506.8
2267 | 61366 | 701.1 | 506.8
2278 | 61055 | 679.8 | 506.2
2280 | 61055 | 679.8 | 506.2
2281 | 61055 | 679.8 | 506.2
2282 | 61055 | 679.8 | 506.2
2283 | 61366 | 701.1 | 506.8
2284 | 61055 | 679.8 | 506.2
2285 | 61055 | 679.8 | 506.2
2286 | 61055 | 679.8 | 506.2
2287 | 61055 | 679.8 | 506.2
2289 | 61055 | 679.8 | 506.2
2290 | 61055 | 679.8 | 506.2
2291 | 61055 | 679.8 | 506.2
2292 | 61055 | 679.8 | 506.2
2293 | 61055 | 679.8 | 506.2
2294 | 61055 | 679.8 | 506.2
2295 | 61055 | 679.8 | 506.2
2296 | 61055 | 679.8 | 506.2
2297 | 61055 | 679.8 | 506.2
2298 | 61055 | 679.8 | 506.2
2299 | 61055 | 679.8 | 506.2
2300 | 61055 | 679.8 | 506.2
2302 | 61055 | 679.8 | 506.2
2303 | 61055 | 679.8 | 506.2
2304 | 61055 | 679.8 | 506.2
2305 | 61055 | 679.8 | 506.2
2306 | 61055 | 679.8 | 506.2
2307 | 61055 | 679.8 | 506.2
2308 | 61055 | 679.8 | 506.2
2309 | 56238 | 99.8 | 1872.1
2311 | 61250 | 583.8 | 726.9
2312 | 60141 | 710.5 | 654.4
2315 | 61078 | 598.4 | 727.9
2316 | 61078 | 598.4 | 727.9
2317 | 61078 | 598.4 | 727.9
2318 | 61078 | 598.4 | 727.9
2319 | 61078 | 598.4 | 727.9
2320 | 61250 | 583.8 | 726.9
2321 | 61250 | 583.8 | 726.9
2322 | 61078 | 598.4 | 727.9
2323 | 61250 | 583.8 | 726.9
2324 | 61078 | 598.4 | 727.9
2325 | 61260 | 432.2 | 936.9
2326 | 61260 | 432.2 | 936.9
2327 | 61260 | 432.2 | 936.9
2328 | 61363 | 420.6 | 1066.5
2329 | 61287 | 349.6 | 1259.3
2330 | 61363 | 420.6 | 1066.5
2333 | 61287 | 349.6 | 1259.3
2334 | 61260 | 432.2 | 936.9
2335 | 61260 | 432.2 | 936.9
2336 | 61363 | 420.6 | 1066.5
2337 | 61363 | 420.6 | 1066.5
2338 | 61392 | 174.7 | 1364.4
2339 | 61392 | 174.7 | 1364.4
2340 | 55325 | 320.1 | 1107.4
2341 | 55325 | 320.1 | 1107.4
2342 | 55325 | 320.1 | 1107.4
2343 | 61392 | 174.7 | 1364.4
2344 | 55325 | 320.1 | 1107.4
2345 | 55325 | 320.1 | 1107.4
2346 | 55325 | 320.1 | 1107.4
2347 | 54038 | 493.1 | 812.6
2350 | 56238 | 99.8 | 1872.1
2351 | 55325 | 320.1 | 1107.4
2352 | 55325 | 320.1 | 1107.4
2353 | 55325 | 320.1 | 1107.4
2354 | 56238 | 99.8 | 1872.1
2355 | 55325 | 320.1 | 1107.4
2356 | 51161 | 519.7 | 903.7
2357 | 61287 | 349.6 | 1259.3
2358 | 56238 | 99.8 | 1872.1
2359 | 56018 | 278.4 | 1056.4
2360 | 56018 | 278.4 | 1056.4
2361 | 56018 | 278.4 | 1056.4
2365 | 56243 | 89.4 | 1998.5
2369 | 56018 | 278.4 | 1056.4
2370 | 56243 | 89.4 | 1998.5
2371 | 56243 | 89.4 | 1998.5
2372 | 41175 | 210.4 | 1395.1
2379 | 54038 | 493.1 | 812.6
2380 | 55325 | 320.1 | 1107.4
2381 | 55325 | 320.1 | 1107.4
2382 | 54038 | 493.1 | 812.6
2386 | 54038 | 493.1 | 812.6
2387 | 53115 | 533.7 | 755
2388 | 54038 | 493.1 | 812.6
2390 | 54038 | 493.1 | 812.6
2395 | 61287 | 349.6 | 1259.3
2396 | 51161 | 519.7 | 903.7
2397 | 54038 | 493.1 | 812.6
2398 | 53115 | 533.7 | 755
2399 | 53115 | 533.7 | 755
2400 | 53115 | 533.7 | 755
2401 | 53115 | 533.7 | 755
2402 | 56018 | 278.4 | 1056.4
2403 | 56018 | 278.4 | 1056.4
2404 | 53115 | 533.7 | 755
2405 | 41521 | 746.4 | 632.1
2406 | 53115 | 533.7 | 755
2408 | 41521 | 746.4 | 632.1
2409 | 41521 | 746.4 | 632.1
2410 | 41521 | 746.4 | 632.1
2411 | 53115 | 533.7 | 755
2415 | 61250 | 583.8 | 726.9
2420 | 61250 | 583.8 | 726.9
2421 | 61250 | 583.8 | 726.9
2422 | 60141 | 710.5 | 654.4
2423 | 61078 | 598.4 | 727.9
2424 | 60141 | 710.5 | 654.4
2425 | 61078 | 598.4 | 727.9
2426 | 60141 | 710.5 | 654.4
2427 | 60141 | 710.5 | 654.4
2428 | 60141 | 710.5 | 654.4
2429 | 60141 | 710.5 | 654.4
2430 | 60141 | 710.5 | 654.4
2431 | 59007 | 636.4 | 655.7
2439 | 60141 | 710.5 | 654.4
2440 | 59007 | 636.4 | 655.7
2441 | 59007 | 636.4 | 655.7
2443 | 60139 | 716.2 | 640.8
2444 | 60139 | 716.2 | 640.8
2445 | 60139 | 716.2 | 640.8
2446 | 60139 | 716.2 | 640.8
2447 | 59007 | 636.4 | 655.7
2448 | 59040 | 804.9 | 491.6
2449 | 59040 | 804.9 | 491.6
2450 | 59040 | 804.9 | 491.6
2452 | 59040 | 804.9 | 491.6
2453 | 59040 | 804.9 | 491.6
2454 | 59040 | 804.9 | 491.6
2455 | 59040 | 804.9 | 491.6
2456 | 59040 | 804.9 | 491.6
2460 | 58161 | 799.6 | 565.9
2462 | 58161 | 799.6 | 565.9
2463 | 58012 | 1045.5 | 316.2
2464 | 58012 | 1045.5 | 316.2
2465 | 58012 | 1045.5 | 316.2
2466 | 58012 | 1045.5 | 316.2
2469 | 58208 | 753.4 | 463.5
2470 | 58208 | 753.4 | 463.5
2471 | 58212 | 955.3 | 321.8
2472 | 58212 | 955.3 | 321.8
2473 | 58212 | 955.3 | 321.8
2474 | 58208 | 753.4 | 463.5
2475 | 41175 | 210.4 | 1395.1
2476 | 41525 | 456.8 | 920.4
2477 | 58198 | 990.6 | 406.9
2478 | 58198 | 990.6 | 406.9
2479 | 58198 | 990.6 | 406.9
2480 | 58208 | 753.4 | 463.5
2481 | 58198 | 990.6 | 406.9
2482 | 58198 | 990.6 | 406.9
2483 | 40717 | 1023.9 | 260.2
2484 | 40717 | 1023.9 | 260.2
2485 | 40717 | 1023.9 | 260.2
2486 | 40717 | 1023.9 | 260.2
2487 | 40717 | 1023.9 | 260.2
2488 | 40717 | 1023.9 | 260.2
2489 | 40717 | 1023.9 | 260.2
2490 | 40717 | 1023.9 | 260.2
2500 | 68228 | 510.2 | 575.5
2502 | 68228 | 510.2 | 575.5
2505 | 68228 | 510.2 | 575.5
2506 | 68241 | 449.2 | 855.2
2508 | 68228 | 510.2 | 575.5
2515 | 68228 | 510.2 | 575.5
2516 | 68228 | 510.2 | 575.5
2517 | 68228 | 510.2 | 575.5
2518 | 68228 | 510.2 | 575.5
2519 | 68228 | 510.2 | 575.5
2522 | 68228 | 510.2 | 575.5
2525 | 68228 | 510.2 | 575.5
2526 | 68228 | 510.2 | 575.5
2527 | 68241 | 449.2 | 855.2
2528 | 68241 | 449.2 | 855.2
2529 | 68241 | 449.2 | 855.2
2530 | 68241 | 449.2 | 855.2
2533 | 68241 | 449.2 | 855.2
2534 | 68241 | 449.2 | 855.2
2535 | 68072 | 350.9 | 918.6
2536 | 69148 | 323.7 | 1177.9
2537 | 69018 | 369.7 | 938
2538 | 69138 | 374.1 | 792.8
2539 | 69138 | 374.1 | 792.8
2540 | 68072 | 350.9 | 918.6
2541 | 68072 | 350.9 | 918.6
2545 | 69148 | 323.7 | 1177.9
2546 | 69017 | 389.1 | 755.5
2548 | 69147 | 245.1 | 1249.8
2549 | 69147 | 245.1 | 1249.8
2550 | 69147 | 245.1 | 1249.8
2551 | 69147 | 245.1 | 1249.8
2555 | 67108 | 453.2 | 944.7
2556 | 67108 | 453.2 | 944.7
2557 | 68257 | 399.4 | 960.7
2558 | 68257 | 399.4 | 960.7
2559 | 68257 | 399.4 | 960.7
2560 | 68257 | 399.4 | 960.7
2563 | 68257 | 399.4 | 960.7
2564 | 67117 | 476.6 | 880
2565 | 67117 | 476.6 | 880
2566 | 68257 | 399.4 | 960.7
2567 | 68257 | 399.4 | 960.7
2568 | 68257 | 399.4 | 960.7
2569 | 68257 | 399.4 | 960.7
2570 | 68257 | 399.4 | 960.7
2571 | 68257 | 399.4 | 960.7
2572 | 68257 | 399.4 | 960.7
2573 | 68257 | 399.4 | 960.7
2574 | 68241 | 449.2 | 855.2
2575 | 68241 | 449.2 | 855.2
2576 | 68241 | 449.2 | 855.2
2577 | 68241 | 449.2 | 855.2
2578 | 68072 | 350.9 | 918.6
2579 | 70330 | 103.4 | 2067.6
2580 | 70330 | 103.4 | 2067.6
2581 | 70330 | 103.4 | 2067.6
2582 | 70330 | 103.4 | 2067.6
2583 | 63303 | 69.2 | 2334.5
2584 | 73138 | 177.9 | 1757.6
2585 | 73138 | 177.9 | 1757.6
2586 | 73138 | 177.9 | 1757.6
2587 | 73138 | 177.9 | 1757.6
2588 | 73138 | 177.9 | 1757.6
2590 | 72150 | 206.4 | 1447.7
2594 | 73138 | 177.9 | 1757.6
2600 | 70339 | 111.9 | 1878.7
2601 | 70339 | 111.9 | 1878.7
2602 | 70339 | 111.9 | 1878.7
2603 | 70339 | 111.9 | 1878.7
2604 | 70339 | 111.9 | 1878.7
2605 | 70339 | 111.9 | 1878.7
2606 | 70339 | 111.9 | 1878.7
2607 | 70339 | 111.9 | 1878.7
2609 | 70339 | 111.9 | 1878.7
2611 | 70339 | 111.9 | 1878.7
2612 | 70339 | 111.9 | 1878.7
2614 | 70339 | 111.9 | 1878.7
2615 | 70339 | 111.9 | 1878.7
2617 | 70339 | 111.9 | 1878.7
2618 | 70339 | 111.9 | 1878.7
2619 | 70339 | 111.9 | 1878.7
2620 | 70339 | 111.9 | 1878.7
2621 | 70339 | 111.9 | 1878.7
2622 | 69132 | 69.6 | 2153.4
2623 | 69132 | 69.6 | 2153.4
2624 | 71032 | 0 | 4855.7
2625 | 71032 | 0 | 4855.7
2626 | 70217 | 32.2 | 2660.9
2627 | 71032 | 0 | 4855.7
2628 | 70217 | 32.2 | 2660.9
2629 | 72161 | 7.2 | 3444.3
2630 | 70217 | 32.2 | 2660.9
2631 | 70328 | 48.3 | 2513.7
2632 | 70328 | 48.3 | 2513.7
2633 | 70328 | 48.3 | 2513.7
2640 | 72160 | 206 | 1484.8
2641 | 72160 | 206 | 1484.8
2642 | 82039 | 188.6 | 1712
2643 | 82039 | 188.6 | 1712
2644 | 72160 | 206 | 1484.8
2645 | 74148 | 287.6 | 1285.8
2646 | 82039 | 188.6 | 1712
2647 | 81124 | 204 | 1417.6
2648 | 76031 | 195.9 | 1083.7
2649 | 72161 | 7.2 | 3444.3
2650 | 72150 | 206.4 | 1447.7
2651 | 72150 | 206.4 | 1447.7
2652 | 75041 | 257.7 | 1180.2
2653 | 72161 | 7.2 | 3444.3
2655 | 72150 | 206.4 | 1447.7
2656 | 72150 | 206.4 | 1447.7
2658 | 72150 | 206.4 | 1447.7
2659 | 72160 | 206 | 1484.8
2660 | 72160 | 206 | 1484.8
2661 | 72150 | 206.4 | 1447.7
2663 | 72150 | 206.4 | 1447.7
2665 | 74037 | 260.3 | 1123.9
2666 | 73138 | 177.9 | 1757.6
2668 | 50017 | 318.6 | 1299.9
2669 | 75041 | 257.7 | 1180.2
2671 | 50017 | 318.6 | 1299.9
2672 | 50137 | 338.1 | 1198.8
2675 | 75041 | 257.7 | 1180.2
2678 | 63291 | 121.4 | 1911
2680 | 75041 | 257.7 | 1180.2
2681 | 75041 | 257.7 | 1180.2
2700 | 74037 | 260.3 | 1123.9
2701 | 72150 | 206.4 | 1447.7
2702 | 74148 | 287.6 | 1285.8
2703 | 74037 | 260.3 | 1123.9
2705 | 74037 | 260.3 | 1123.9
2706 | 75041 | 257.7 | 1180.2
2707 | 74037 | 260.3 | 1123.9
2710 | 74258 | 219.8 | 1322
2711 | 75019 | 282.2 | 1179.9
2712 | 81124 | 204 | 1417.6
2713 | 74258 | 219.8 | 1322
2714 | 74258 | 219.8 | 1322
2715 | 76031 | 195.9 | 1083.7
2716 | 75019 | 282.2 | 1179.9
2717 | 76031 | 195.9 | 1083.7
2720 | 70339 | 111.9 | 1878.7
2721 | 50017 | 318.6 | 1299.9
2722 | 72150 | 206.4 | 1447.7
2725 | 73138 | 177.9 | 1757.6
2726 | 73138 | 177.9 | 1757.6
2727 | 70339 | 111.9 | 1878.7
2729 | 72150 | 206.4 | 1447.7
2730 | 72161 | 7.2 | 3444.3
2731 | 74258 | 219.8 | 1322
2732 | 77094 | 151.4 | 1292.2
2733 | 77094 | 151.4 | 1292.2
2734 | 77094 | 151.4 | 1292.2
2735 | 77094 | 151.4 | 1292.2
2736 | 77094 | 151.4 | 1292.2
2737 | 76031 | 195.9 | 1083.7
2738 | 76031 | 195.9 | 1083.7
2739 | 76031 | 195.9 | 1083.7
2745 | 67113 | 610 | 741.7
2747 | 67113 | 610 | 741.7
2748 | 67113 | 610 | 741.7
2749 | 67113 | 610 | 741.7
2750 | 67113 | 610 | 741.7
2752 | 67108 | 453.2 | 944.7
2753 | 67113 | 610 | 741.7
2754 | 67113 | 610 | 741.7
2756 | 67113 | 610 | 741.7
2757 | 67113 | 610 | 741.7
2758 | 63292 | 65.4 | 2200.1
2759 | 67119 | 440.8 | 817.2
2760 | 67119 | 440.8 | 817.2
2761 | 67119 | 440.8 | 817.2
2762 | 67119 | 440.8 | 817.2
2763 | 67119 | 440.8 | 817.2
2765 | 67113 | 610 | 741.7
2766 | 67119 | 440.8 | 817.2
2767 | 67119 | 440.8 | 817.2
2768 | 67119 | 440.8 | 817.2
2769 | 67119 | 440.8 | 817.2
2770 | 67113 | 610 | 741.7
2773 | 67113 | 610 | 741.7
2774 | 67113 | 610 | 741.7
2775 | 61375 | 411 | 1029.4
2776 | 67113 | 610 | 741.7
2777 | 67113 | 610 | 741.7
2778 | 67113 | 610 | 741.7
2779 | 63292 | 65.4 | 2200.1
2780 | 63292 | 65.4 | 2200.1
2782 | 63292 | 65.4 | 2200.1
2783 | 63292 | 65.4 | 2200.1
2784 | 63292 | 65.4 | 2200.1
2785 | 63292 | 65.4 | 2200.1
2786 | 63292 | 65.4 | 2200.1
2787 | 63291 | 121.4 | 1911
2790 | 63291 | 121.4 | 1911
2791 | 63303 | 69.2 | 2334.5
2792 | 63303 | 69.2 | 2334.5
2793 | 63303 | 69.2 | 2334.5
2794 | 73138 | 177.9 | 1757.6
2795 | 63291 | 121.4 | 1911
2797 | 63303 | 69.2 | 2334.5
2798 | 63303 | 69.2 | 2334.5
2799 | 63303 | 69.2 | 2334.5
2800 | 63303 | 69.2 | 2334.5
2803 | 73138 | 177.9 | 1757.6
2804 | 63303 | 69.2 | 2334.5
2805 | 65103 | 319.9 | 1282.8
2806 | 65068 | 268.7 | 1387.5
2807 | 73138 | 177.9 | 1757.6
2808 | 63303 | 69.2 | 2334.5
2809 | 73138 | 177.9 | 1757.6
2810 | 73138 | 177.9 | 1757.6
2818 | 65070 | 343.3 | 1144.8
2820 | 65070 | 343.3 | 1144.8
2821 | 65070 | 343.3 | 1144.8
2823 | 51049 | 456.1 | 1047.3
2824 | 51049 | 456.1 | 1047.3
2825 | 48237 | 400.6 | 1021.8
2826 | 65103 | 319.9 | 1282.8
2827 | 65070 | 343.3 | 1144.8
2828 | 51161 | 519.7 | 903.7
2829 | 51161 | 519.7 | 903.7
2830 | 65070 | 343.3 | 1144.8
2831 | 65070 | 343.3 | 1144.8
2832 | 51161 | 519.7 | 903.7
2833 | 53115 | 533.7 | 755
2834 | 43109 | 676.8 | 592
2835 | 49000 | 305 | 900.1
2836 | 46129 | 432.7 | 720.5
2838 | 43109 | 676.8 | 592
2839 | 51161 | 519.7 | 903.7
2840 | 48027 | 336.2 | 849.3
2842 | 65070 | 343.3 | 1144.8
2843 | 61287 | 349.6 | 1259.3
2844 | 62101 | 270.8 | 1506
2845 | 63292 | 65.4 | 2200.1
2846 | 63291 | 121.4 | 1911
2847 | 63291 | 121.4 | 1911
2848 | 62100 | 73.9 | 2266.6
2849 | 62100 | 73.9 | 2266.6
2850 | 62101 | 270.8 | 1506
2852 | 62101 | 270.8 | 1506
2864 | 63303 | 69.2 | 2334.5
2865 | 65068 | 268.7 | 1387.5
2866 | 63303 | 69.2 | 2334.5
2867 | 65068 | 268.7 | 1387.5
2868 | 65070 | 343.3 | 1144.8
2869 | 65068 | 268.7 | 1387.5
2870 | 65068 | 268.7 | 1387.5
2871 | 65103 | 319.9 | 1282.8
2873 | 51049 | 456.1 | 1047.3
2874 | 50137 | 338.1 | 1198.8
2875 | 65068 | 268.7 | 1387.5
2876 | 65103 | 319.9 | 1282.8
2877 | 50137 | 338.1 | 1198.8
2878 | 49000 | 305 | 900.1
2879 | 47048 | 258.7 | 1006.3
2880 | 47048 | 258.7 | 1006.3
2898 | 59040 | 804.9 | 491.6
2899 | 72160 | 206 | 1484.8
2900 | 70339 | 111.9 | 1878.7
2902 | 70339 | 111.9 | 1878.7
2903 | 70339 | 111.9 | 1878.7
2904 | 70339 | 111.9 | 1878.7
2905 | 70339 | 111.9 | 1878.7
2906 | 70339 | 111.9 | 1878.7
2911 | 70339 | 111.9 | 1878.7
2912 | 70339 | 111.9 | 1878.7
2913 | 70339 | 111.9 | 1878.7
2914 | 70339 | 111.9 | 1878.7
3000 | 86071 | 167 | 1055.2
3002 | 86071 | 167 | 1055.2
3003 | 86071 | 167 | 1055.2
3004 | 86071 | 167 | 1055.2
3005 | 88162 | 62.1 | 2242.8
3006 | 86071 | 167 | 1055.2
3008 | 86071 | 167 | 1055.2
3010 | 86071 | 167 | 1055.2
3011 | 86071 | 167 | 1055.2
3012 | 87031 | 160.4 | 1413.4
3013 | 86071 | 167 | 1055.2
3015 | 86071 | 167 | 1055.2
3016 | 86071 | 167 | 1055.2
3018 | 87031 | 160.4 | 1413.4
3019 | 86038 | 158.2 | 1373.9
3020 | 87031 | 160.4 | 1413.4
3021 | 86282 | 105 | 1455.7
3022 | 87031 | 160.4 | 1413.4
3023 | 87031 | 160.4 | 1413.4
3024 | 87113 | 144 | 1461.7
3025 | 87031 | 160.4 | 1413.4
3026 | 87031 | 160.4 | 1413.4
3027 | 87031 | 160.4 | 1413.4
3028 | 87031 | 160.4 | 1413.4
3029 | 87031 | 160.4 | 1413.4
3030 | 87113 | 144 | 1461.7
3031 | 86071 | 167 | 1055.2
3032 | 86038 | 158.2 | 1373.9
3033 | 86038 | 158.2 | 1373.9
3034 | 86038 | 158.2 | 1373.9
3036 | 86282 | 105 | 1455.7
3037 | 86282 | 105 | 1455.7
3038 | 86282 | 105 | 1455.7
3039 | 86038 | 158.2 | 1373.9
3040 | 86038 | 158.2 | 1373.9
3041 | 86038 | 158.2 | 1373.9
3042 | 86038 | 158.2 | 1373.9
3043 | 86038 | 158.2 | 1373.9
3044 | 86038 | 158.2 | 1373.9
3045 | 86282 | 105 | 1455.7
3046 | 86038 | 158.2 | 1373.9
3047 | 86038 | 158.2 | 1373.9
3048 | 86038 | 158.2 | 1373.9
3049 | 86282 | 105 | 1455.7
3050 | 86071 | 167 | 1055.2
3051 | 86071 | 167 | 1055.2
3052 | 86071 | 167 | 1055.2
3053 | 86071 | 167 | 1055.2
3054 | 86071 | 167 | 1055.2
3055 | 86038 | 158.2 | 1373.9
3056 | 86071 | 167 | 1055.2
3057 | 86071 | 167 | 1055.2
3058 | 86038 | 158.2 | 1373.9
3059 | 86282 | 105 | 1455.7
3060 | 86038 | 158.2 | 1373.9
3061 | 86038 | 158.2 | 1373.9
3062 | 86282 | 105 | 1455.7
3063 | 86282 | 105 | 1455.7
3064 | 86282 | 105 | 1455.7
3065 | 86071 | 167 | 1055.2
3066 | 86071 | 167 | 1055.2
3067 | 86071 | 167 | 1055.2
3068 | 86071 | 167 | 1055.2
3070 | 86071 | 167 | 1055.2
3071 | 86071 | 167 | 1055.2
3072 | 86038 | 158.2 | 1373.9
3073 | 86068 | 172.5 | 1386.6
3074 | 86068 | 172.5 | 1386.6
3075 | 86068 | 172.5 | 1386.6
3076 | 86068 | 172.5 | 1386.6
3078 | 86071 | 167 | 1055.2
3079 | 86068 | 172.5 | 1386.6
3081 | 86068 | 172.5 | 1386.6
3082 | 86068 | 172.5 | 1386.6
3083 | 86068 | 172.5 | 1386.6
3084 | 86068 | 172.5 | 1386.6
3085 | 86068 | 172.5 | 1386.6
3086 | 86068 | 172.5 | 1386.6
3087 | 86068 | 172.5 | 1386.6
3088 | 86068 | 172.5 | 1386.6
3089 | 86068 | 172.5 | 1386.6
3090 | 86068 | 172.5 | 1386.6
3091 | 86068 | 172.5 | 1386.6
3093 | 86068 | 172.5 | 1386.6
3094 | 86068 | 172.5 | 1386.6
3095 | 86068 | 172.5 | 1386.6
3096 | 86068 | 172.5 | 1386.6
3097 | 86383 | 147.9 | 1758
3099 | 86068 | 172.5 | 1386.6
3101 | 86071 | 167 | 1055.2
3102 | 86068 | 172.5 | 1386.6
3103 | 86068 | 172.5 | 1386.6
3104 | 86068 | 172.5 | 1386.6
3105 | 86068 | 172.5 | 1386.6
3106 | 86068 | 172.5 | 1386.6
3107 | 86068 | 172.5 | 1386.6
3108 | 86068 | 172.5 | 1386.6
3109 | 86068 | 172.5 | 1386.6
3111 | 86068 | 172.5 | 1386.6
3113 | 86068 | 172.5 | 1386.6
3114 | 86104 | 167.2 | 1465.5
3115 | 86383 | 147.9 | 1758
3116 | 86383 | 147.9 | 1758
3121 | 86071 | 167 | 1055.2
3122 | 86071 | 167 | 1055.2
3123 | 86071 | 167 | 1055.2
3124 | 86071 | 167 | 1055.2
3125 | 86068 | 172.5 | 1386.6
3126 | 86071 | 167 | 1055.2
3127 | 86068 | 172.5 | 1386.6
3128 | 86068 | 172.5 | 1386.6
3129 | 86068 | 172.5 | 1386.6
3130 | 86068 | 172.5 | 1386.6
3131 | 86104 | 167.2 | 1465.5
3132 | 86104 | 167.2 | 1465.5
3133 | 86104 | 167.2 | 1465.5
3134 | 86104 | 167.2 | 1465.5
3135 | 86104 | 167.2 | 1465.5
3136 | 86104 | 167.2 | 1465.5
3137 | 86104 | 167.2 | 1465.5
3138 | 86104 | 167.2 | 1465.5
3139 | 86383 | 147.9 | 1758
3140 | 86383 | 147.9 | 1758
3141 | 86071 | 167 | 1055.2
3142 | 86071 | 167 | 1055.2
3143 | 86071 | 167 | 1055.2
3144 | 86071 | 167 | 1055.2
3145 | 86071 | 167 | 1055.2
3146 | 86071 | 167 | 1055.2
3147 | 86071 | 167 | 1055.2
3148 | 86077 | 169.4 | 1355.6
3149 | 86104 | 167.2 | 1465.5
3150 | 86104 | 167.2 | 1465.5
3151 | 86104 | 167.2 | 1465.5
3152 | 86104 | 167.2 | 1465.5
3153 | 86104 | 167.2 | 1465.5
3154 | 86104 | 167.2 | 1465.5
3155 | 86104 | 167.2 | 1465.5
3156 | 86104 | 167.2 | 1465.5
3158 | 86104 | 167.2 | 1465.5
3159 | 86104 | 167.2 | 1465.5
3160 | 86104 | 167.2 | 1465.5
3161 | 86071 | 167 | 1055.2
3162 | 86071 | 167 | 1055.2
3163 | 86077 | 169.4 | 1355.6
3165 | 86077 | 169.4 | 1355.6
3166 | 86077 | 169.4 | 1355.6
3167 | 86077 | 169.4 | 1355.6
3168 | 86077 | 169.4 | 1355.6
3169 | 86077 | 169.4 | 1355.6
3170 | 86077 | 169.4 | 1355.6
3171 | 86077 | 169.4 | 1355.6
3172 | 86077 | 169.4 | 1355.6
3173 | 86077 | 169.4 | 1355.6
3174 | 86077 | 169.4 | 1355.6
3175 | 86077 | 169.4 | 1355.6
3177 | 86077 | 169.4 | 1355.6
3178 | 86104 | 167.2 | 1465.5
3179 | 86104 | 167.2 | 1465.5
3180 | 86104 | 167.2 | 1465.5
3181 | 86071 | 167 | 1055.2
3182 | 86071 | 167 | 1055.2
3183 | 86071 | 167 | 1055.2
3184 | 86071 | 167 | 1055.2
3185 | 86071 | 167 | 1055.2
3186 | 86071 | 167 | 1055.2
3187 | 86077 | 169.4 | 1355.6
3188 | 86077 | 169.4 | 1355.6
3189 | 86077 | 169.4 | 1355.6
3190 | 86077 | 169.4 | 1355.6
3191 | 86077 | 169.4 | 1355.6
3192 | 86077 | 169.4 | 1355.6
3193 | 86077 | 169.4 | 1355.6
3194 | 86077 | 169.4 | 1355.6
3195 | 86077 | 169.4 | 1355.6
3196 | 86077 | 169.4 | 1355.6
3197 | 86371 | 167.7 | 1314.6
3198 | 86371 | 167.7 | 1314.6
3199 | 86371 | 167.7 | 1314.6
3200 | 86371 | 167.7 | 1314.6
3201 | 86371 | 167.7 | 1314.6
3202 | 86077 | 169.4 | 1355.6
3204 | 86077 | 169.4 | 1355.6
3205 | 86071 | 167 | 1055.2
3206 | 86071 | 167 | 1055.2
3207 | 86071 | 167 | 1055.2
3211 | 87113 | 144 | 1461.7
3212 | 87113 | 144 | 1461.7
3213 | 87168 | 90.3 | 1797.1
3214 | 87113 | 144 | 1461.7
3215 | 87113 | 144 | 1461.7
3216 | 87113 | 144 | 1461.7
3217 | 86383 | 147.9 | 1758
3218 | 87113 | 144 | 1461.7
3219 | 87113 | 144 | 1461.7
3220 | 86371 | 167.7 | 1314.6
3221 | 87113 | 144 | 1461.7
3222 | 87113 | 144 | 1461.7
3223 | 87113 | 144 | 1461.7
3224 | 87113 | 144 | 1461.7
3225 | 87113 | 144 | 1461.7
3226 | 87113 | 144 | 1461.7
3227 | 87113 | 144 | 1461.7
3228 | 90180 | 114.4 | 1456.3
3230 | 90180 | 114.4 | 1456.3
3231 | 90180 | 114.4 | 1456.3
3232 | 90180 | 114.4 | 1456.3
3233 | 90015 | 71.2 | 1543.2
3234 | 90180 | 114.4 | 1456.3
3235 | 90180 | 114.4 | 1456.3
3236 | 90035 | 61.1 | 1887.5
3237 | 90015 | 71.2 | 1543.2
3238 | 90015 | 71.2 | 1543.2
3239 | 90015 | 71.2 | 1543.2
3240 | 90035 | 61.1 | 1887.5
3241 | 90180 | 114.4 | 1456.3
3242 | 90035 | 61.1 | 1887.5
3243 | 90035 | 61.1 | 1887.5
3249 | 90035 | 61.1 | 1887.5
3250 | 90035 | 61.1 | 1887.5
3251 | 90035 | 61.1 | 1887.5
3254 | 90035 | 61.1 | 1887.5
3260 | 90176 | 92.6 | 1885.4
3264 | 90176 | 92.6 | 1885.4
3265 | 90176 | 92.6 | 1885.4
3266 | 90176 | 92.6 | 1885.4
3267 | 90176 | 92.6 | 1885.4
3268 | 90186 | 81.1 | 1775.6
3269 | 90015 | 71.2 | 1543.2
3270 | 90186 | 81.1 | 1775.6
3271 | 90176 | 92.6 | 1885.4
3272 | 90176 | 92.6 | 1885.4
3273 | 90176 | 92.6 | 1885.4
3274 | 90176 | 92.6 | 1885.4
3275 | 90186 | 81.1 | 1775.6
3276 | 90186 | 81.1 | 1775.6
3277 | 90186 | 81.1 | 1775.6
3278 | 90186 | 81.1 | 1775.6
3279 | 90176 | 92.6 | 1885.4
3280 | 90186 | 81.1 | 1775.6
3281 | 90186 | 81.1 | 1775.6
3282 | 90186 | 81.1 | 1775.6
3283 | 90186 | 81.1 | 1775.6
3284 | 90175 | 93.9 | 1432.8
3285 | 90175 | 93.9 | 1432.8
3286 | 90173 | 73.6 | 1897
3287 | 90186 | 81.1 | 1775.6
3289 | 90173 | 73.6 | 1897
3292 | 26021 | 55.4 | 1654.6
3293 | 89112 | 85.1 | 1875.8
3294 | 90173 | 73.6 | 1897
3300 | 90173 | 73.6 | 1897
3301 | 90173 | 73.6 | 1897
3302 | 90173 | 73.6 | 1897
3303 | 90171 | 54.1 | 1776.2
3304 | 90175 | 93.9 | 1432.8
3305 | 90171 | 54.1 | 1776.2
3309 | 90182 | 77.9 | 1733.2
3310 | 90182 | 77.9 | 1733.2
3311 | 90182 | 77.9 | 1733.2
3312 | 90182 | 77.9 | 1733.2
3314 | 90173 | 73.6 | 1897
3315 | 90173 | 73.6 | 1897
3317 | 79097 | 83.9 | 1667.3
3318 | 79099 | 103.2 | 1591.1
3319 | 79099 | 103.2 | 1591.1
3321 | 90035 | 61.1 | 1887.5
3322 | 90035 | 61.1 | 1887.5
3323 | 90035 | 61.1 | 1887.5
3324 | 89112 | 85.1 | 1875.8
3325 | 89112 | 85.1 | 1875.8
3328 | 87168 | 90.3 | 1797.1
3329 | 90035 | 61.1 | 1887.5
3330 | 87168 | 90.3 | 1797.1
3331 | 87168 | 90.3 | 1797.1
3332 | 87168 | 90.3 | 1797.1
3333 | 87168 | 90.3 | 1797.1
3334 | 87168 | 90.3 | 1797.1
3335 | 86282 | 105 | 1455.7
3337 | 86282 | 105 | 1455.7
3338 | 86282 | 105 | 1455.7
3340 | 87031 | 160.4 | 1413.4
3341 | 89002 | 59.7 | 2189.9
3342 | 87168 | 90.3 | 1797.1
3345 | 89002 | 59.7 | 2189.9
3350 | 89002 | 59.7 | 2189.9
3351 | 89002 | 59.7 | 2189.9
3352 | 89002 | 59.7 | 2189.9
3355 | 89002 | 59.7 | 2189.9
3356 | 89002 | 59.7 | 2189.9
3357 | 89002 | 59.7 | 2189.9
3360 | 89002 | 59.7 | 2189.9
3361 | 89112 | 85.1 | 1875.8
3363 | 89002 | 59.7 | 2189.9
3364 | 89002 | 59.7 | 2189.9
3370 | 89002 | 59.7 | 2189.9
3371 | 89002 | 59.7 | 2189.9
3373 | 79101 | 26.5 | 2751.4
3374 | 79105 | 90 | 1661.6
3375 | 79101 | 26.5 | 2751.4
3377 | 79101 | 26.5 | 2751.4
3378 | 89112 | 85.1 | 1875.8
3379 | 90173 | 73.6 | 1897
3380 | 79105 | 90 | 1661.6
3381 | 79105 | 90 | 1661.6
3384 | 79101 | 26.5 | 2751.4
3385 | 79105 | 90 | 1661.6
3387 | 79105 | 90 | 1661.6
3388 | 79028 | 115.3 | 1633.5
3390 | 79028 | 115.3 | 1633.5
3391 | 77010 | 170.2 | 1361.5
3392 | 79028 | 115.3 | 1633.5
3393 | 79100 | 88.3 | 1667.4
3395 | 77010 | 170.2 | 1361.5
3396 | 77010 | 170.2 | 1361.5
3400 | 79100 | 88.3 | 1667.4
3401 | 79028 | 115.3 | 1633.5
3407 | 79097 | 83.9 | 1667.3
3409 | 79100 | 88.3 | 1667.4
3412 | 79099 | 103.2 | 1591.1
3413 | 79099 | 103.2 | 1591.1
3414 | 78015 | 105.6 | 1445.3
3415 | 78015 | 105.6 | 1445.3
3418 | 78015 | 105.6 | 1445.3
3419 | 78015 | 105.6 | 1445.3
3420 | 78015 | 105.6 | 1445.3
3423 | 78015 | 105.6 | 1445.3
3424 | 77010 | 170.2 | 1361.5
3427 | 86282 | 105 | 1455.7
3428 | 86282 | 105 | 1455.7
3429 | 86282 | 105 | 1455.7
3430 | 86282 | 105 | 1455.7
3431 | 88162 | 62.1 | 2242.8
3432 | 88162 | 62.1 | 2242.8
3433 | 88162 | 62.1 | 2242.8
3434 | 88162 | 62.1 | 2242.8
3435 | 88051 | 109 | 1852
3437 | 86282 | 105 | 1455.7
3438 | 86282 | 105 | 1455.7
3440 | 88162 | 62.1 | 2242.8
3441 | 88162 | 62.1 | 2242.8
3442 | 88051 | 109 | 1852
3444 | 88051 | 109 | 1852
3446 | 88051 | 109 | 1852
3447 | 88051 | 109 | 1852
3448 | 88051 | 109 | 1852
3450 | 88051 | 109 | 1852
3451 | 88051 | 109 | 1852
3453 | 88051 | 109 | 1852
3458 | 89002 | 59.7 | 2189.9
3460 | 89002 | 59.7 | 2189.9
3461 | 89002 | 59.7 | 2189.9
3462 | 88051 | 109 | 1852
3463 | 81123 | 110.9 | 1699.8
3464 | 89002 | 59.7 | 2189.9
3465 | 79101 | 26.5 | 2751.4
3467 | 79101 | 26.5 | 2751.4
3468 | 79101 | 26.5 | 2751.4
3469 | 79101 | 26.5 | 2751.4
3472 | 81123 | 110.9 | 1699.8
3475 | 79101 | 26.5 | 2751.4
3477 | 80128 | 155.5 | 1415.3
3478 | 80128 | 155.5 | 1415.3
3480 | 79028 | 115.3 | 1633.5
3482 | 80128 | 155.5 | 1415.3
3483 | 77010 | 170.2 | 1361.5
3485 | 77010 | 170.2 | 1361.5
3487 | 77010 | 170.2 | 1361.5
3488 | 77010 | 170.2 | 1361.5
3489 | 77010 | 170.2 | 1361.5
3490 | 76064 | 170.3 | 1174.5
3491 | 77010 | 170.2 | 1361.5
3494 | 76031 | 195.9 | 1083.7
3496 | 76031 | 195.9 | 1083.7
3498 | 76031 | 195.9 | 1083.7
3500 | 76031 | 195.9 | 1083.7
3501 | 76064 | 170.3 | 1174.5
3505 | 76031 | 195.9 | 1083.7
3506 | 76064 | 170.3 | 1174.5
3507 | 76064 | 170.3 | 1174.5
3509 | 76064 | 170.3 | 1174.5
3512 | 25562 | 123.6 | 1339.7
3515 | 81123 | 110.9 | 1699.8
3516 | 81123 | 110.9 | 1699.8
3517 | 81123 | 110.9 | 1699.8
3518 | 80128 | 155.5 | 1415.3
3520 | 80128 | 155.5 | 1415.3
3521 | 88162 | 62.1 | 2242.8
3522 | 88051 | 109 | 1852
3523 | 88051 | 109 | 1852
3525 | 80128 | 155.5 | 1415.3
3527 | 80128 | 155.5 | 1415.3
3529 | 77094 | 151.4 | 1292.2
3530 | 77094 | 151.4 | 1292.2
3531 | 77094 | 151.4 | 1292.2
3533 | 77010 | 170.2 | 1361.5
3537 | 80128 | 155.5 | 1415.3
3540 | 77094 | 151.4 | 1292.2
3542 | 77094 | 151.4 | 1292.2
3544 | 77094 | 151.4 | 1292.2
3546 | 77094 | 151.4 | 1292.2
3549 | 76064 | 170.3 | 1174.5
3550 | 81123 | 110.9 | 1699.8
3551 | 81123 | 110.9 | 1699.8
3555 | 81123 | 110.9 | 1699.8
3556 | 81123 | 110.9 | 1699.8
3557 | 81123 | 110.9 | 1699.8
3558 | 81123 | 110.9 | 1699.8
3559 | 81123 | 110.9 | 1699.8
3561 | 80091 | 184.7 | 1469.2
3562 | 80091 | 184.7 | 1469.2
3563 | 80091 | 184.7 | 1469.2
3564 | 80091 | 184.7 | 1469.2
3565 | 80091 | 184.7 | 1469.2
3566 | 74258 | 219.8 | 1322
3567 | 74258 | 219.8 | 1322
3568 | 74258 | 219.8 | 1322
3570 | 81123 | 110.9 | 1699.8
3571 | 81123 | 110.9 | 1699.8
3572 | 81123 | 110.9 | 1699.8
3573 | 81123 | 110.9 | 1699.8
3575 | 80128 | 155.5 | 1415.3
3576 | 80128 | 155.5 | 1415.3
3579 | 77094 | 151.4 | 1292.2
3580 | 77094 | 151.4 | 1292.2
3581 | 77094 | 151.4 | 1292.2
3583 | 77094 | 151.4 | 1292.2
3584 | 77094 | 151.4 | 1292.2
3585 | 77094 | 151.4 | 1292.2
3586 | 77094 | 151.4 | 1292.2
3588 | 77094 | 151.4 | 1292.2
3589 | 77094 | 151.4 | 1292.2
3590 | 77094 | 151.4 | 1292.2
3591 | 77094 | 151.4 | 1292.2
3594 | 77094 | 151.4 | 1292.2
3595 | 77094 | 151.4 | 1292.2
3596 | 77094 | 151.4 | 1292.2
3597 | 77094 | 151.4 | 1292.2
3599 | 77094 | 151.4 | 1292.2
3607 | 88109 | 136.5 | 1609.4
3608 | 88109 | 136.5 | 1609.4
3610 | 81049 | 161.3 | 1561.4
3612 | 80091 | 184.7 | 1469.2
3614 | 81125 | 165 | 1517.2
3616 | 80091 | 184.7 | 1469.2
3617 | 81049 | 161.3 | 1561.4
3618 | 80091 | 184.7 | 1469.2
3620 | 80091 | 184.7 | 1469.2
3621 | 80091 | 184.7 | 1469.2
3622 | 80091 | 184.7 | 1469.2
3623 | 80091 | 184.7 | 1469.2
3624 | 80091 | 184.7 | 1469.2
3629 | 81049 | 161.3 | 1561.4
3630 | 81125 | 165 | 1517.2
3631 | 81049 | 161.3 | 1561.4
3633 | 81125 | 165 | 1517.2
3634 | 81125 | 165 | 1517.2
3635 | 80091 | 184.7 | 1469.2
3636 | 81125 | 165 | 1517.2
3637 | 80091 | 184.7 | 1469.2
3638 | 80091 | 184.7 | 1469.2
3639 | 80091 | 184.7 | 1469.2
3640 | 81125 | 165 | 1517.2
3641 | 74258 | 219.8 | 1322
3644 | 81124 | 204 | 1417.6
3646 | 81125 | 165 | 1517.2
3649 | 81124 | 204 | 1417.6
3658 | 88162 | 62.1 | 2242.8
3659 | 88109 | 136.5 | 1609.4
3660 | 88164 | 66.9 | 2101.3
3662 | 88109 | 136.5 | 1609.4
3663 | 88109 | 136.5 | 1609.4
3664 | 88109 | 136.5 | 1609.4
3665 | 88109 | 136.5 | 1609.4
3666 | 81125 | 165 | 1517.2
3669 | 81125 | 165 | 1517.2
3670 | 82138 | 153.8 | 1668.1
3672 | 82138 | 153.8 | 1668.1
3673 | 82138 | 153.8 | 1668.1
3675 | 82138 | 153.8 | 1668.1
3677 | 82138 | 153.8 | 1668.1
3678 | 82138 | 153.8 | 1668.1
3682 | 82039 | 188.6 | 1712
3683 | 82039 | 188.6 | 1712
3685 | 81124 | 204 | 1417.6
3687 | 82039 | 188.6 | 1712
3688 | 82039 | 188.6 | 1712
3690 | 72160 | 206 | 1484.8
3691 | 72160 | 206 | 1484.8
3694 | 72160 | 206 | 1484.8
3695 | 72160 | 206 | 1484.8
3697 | 83084 | 0.8 | 4370.2
3698 | 83084 | 0.8 | 4370.2
3699 | 83084 | 0.8 | 4370.2
3700 | 82139 | 55.1 | 2347.2
3701 | 82139 | 55.1 | 2347.2
3704 | 82139 | 55.1 | 2347.2
3705 | 82139 | 55.1 | 2347.2
3707 | 72162 | 186.7 | 1826.8
3708 | 72162 | 186.7 | 1826.8
3709 | 82139 | 55.1 | 2347.2
3711 | 88164 | 66.9 | 2101.3
3712 | 88164 | 66.9 | 2101.3
3713 | 88164 | 66.9 | 2101.3
3714 | 88164 | 66.9 | 2101.3
3715 | 88164 | 66.9 | 2101.3
3717 | 88162 | 62.1 | 2242.8
3718 | 88164 | 66.9 | 2101.3
3719 | 88164 | 66.9 | 2101.3
3720 | 88164 | 66.9 | 2101.3
3722 | 83024 | 0.5 | 4297
3723 | 83024 | 0.5 | 4297
3725 | 81125 | 165 | 1517.2
3726 | 82138 | 153.8 | 1668.1
3727 | 81124 | 204 | 1417.6
3728 | 81124 | 204 | 1417.6
3730 | 81124 | 204 | 1417.6
3732 | 82138 | 153.8 | 1668.1
3733 | 82138 | 153.8 | 1668.1
3735 | 82138 | 153.8 | 1668.1
3737 | 83024 | 0.5 | 4297
3738 | 82138 | 153.8 | 1668.1
3739 | 83085 | 0.1 | 4801.5
3740 | 83085 | 0.1 | 4801.5
3741 | 83085 | 0.1 | 4801.5
3744 | 83085 | 0.1 | 4801.5
3746 | 82039 | 188.6 | 1712
3747 | 82039 | 188.6 | 1712
3749 | 72160 | 206 | 1484.8
3750 | 86068 | 172.5 | 1386.6
3751 | 88162 | 62.1 | 2242.8
3752 | 86068 | 172.5 | 1386.6
3753 | 88162 | 62.1 | 2242.8
3754 | 86068 | 172.5 | 1386.6
3755 | 86068 | 172.5 | 1386.6
3756 | 88162 | 62.1 | 2242.8
3757 | 88162 | 62.1 | 2242.8
3758 | 88162 | 62.1 | 2242.8
3759 | 86068 | 172.5 | 1386.6
3760 | 86383 | 147.9 | 1758
3761 | 86383 | 147.9 | 1758
3762 | 88162 | 62.1 | 2242.8
3763 | 86383 | 147.9 | 1758
3764 | 88162 | 62.1 | 2242.8
3765 | 86104 | 167.2 | 1465.5
3766 | 86383 | 147.9 | 1758
3767 | 86104 | 167.2 | 1465.5
3770 | 86383 | 147.9 | 1758
3775 | 86383 | 147.9 | 1758
3777 | 86383 | 147.9 | 1758
3778 | 86383 | 147.9 | 1758
3779 | 88164 | 66.9 | 2101.3
3781 | 86104 | 167.2 | 1465.5
3782 | 86104 | 167.2 | 1465.5
3783 | 86104 | 167.2 | 1465.5
3785 | 86104 | 167.2 | 1465.5
3786 | 86104 | 167.2 | 1465.5
3787 | 86104 | 167.2 | 1465.5
3788 | 86104 | 167.2 | 1465.5
3789 | 86104 | 167.2 | 1465.5
3791 | 86104 | 167.2 | 1465.5
3792 | 86104 | 167.2 | 1465.5
3793 | 86104 | 167.2 | 1465.5
3795 | 86383 | 147.9 | 1758
3796 | 86383 | 147.9 | 1758
3797 | 86383 | 147.9 | 1758
3799 | 86383 | 147.9 | 1758
3800 | 86077 | 169.4 | 1355.6
3802 | 86104 | 167.2 | 1465.5
3803 | 86077 | 169.4 | 1355.6
3804 | 86104 | 167.2 | 1465.5
3805 | 86104 | 167.2 | 1465.5
3806 | 86104 | 167.2 | 1465.5
3807 | 86104 | 167.2 | 1465.5
3808 | 86104 | 167.2 | 1465.5
3809 | 86104 | 167.2 | 1465.5
3810 | 86104 | 167.2 | 1465.5
3812 | 86104 | 167.2 | 1465.5
3813 | 86104 | 167.2 | 1465.5
3814 | 86371 | 167.7 | 1314.6
3815 | 86104 | 167.2 | 1465.5
3816 | 85291 | 1.8 | 4391.8
3818 | 86373 | 216.6 | 1239.3
3820 | 85280 | 131.8 | 1628.3
3821 | 85291 | 1.8 | 4391.8
3822 | 85280 | 131.8 | 1628.3
3823 | 85280 | 131.8 | 1628.3
3824 | 85280 | 131.8 | 1628.3
3825 | 85291 | 1.8 | 4391.8
3831 | 85291 | 1.8 | 4391.8
3832 | 85291 | 1.8 | 4391.8
3833 | 85291 | 1.8 | 4391.8
3835 | 85280 | 131.8 | 1628.3
3840 | 85280 | 131.8 | 1628.3
3842 | 85280 | 131.8 | 1628.3
3844 | 85151 | 143 | 1666.3
3847 | 85280 | 131.8 | 1628.3
3850 | 85072 | 131.2 | 1632.3
3851 | 85072 | 131.2 | 1632.3
3852 | 85072 | 131.2 | 1632.3
3854 | 85280 | 131.8 | 1628.3
3856 | 85280 | 131.8 | 1628.3
3857 | 85280 | 131.8 | 1628.3
3858 | 83024 | 0.5 | 4297
3859 | 85296 | 102 | 1753.4
3860 | 85296 | 102 | 1753.4
3862 | 85296 | 102 | 1753.4
3864 | 85296 | 102 | 1753.4
3865 | 85279 | 161.1 | 1551.5
3869 | 85280 | 131.8 | 1628.3
3870 | 85280 | 131.8 | 1628.3
3871 | 85280 | 131.8 | 1628.3
3873 | 85280 | 131.8 | 1628.3
3874 | 85151 | 143 | 1666.3
3875 | 85279 | 161.1 | 1551.5
3878 | 85279 | 161.1 | 1551.5
3880 | 85279 | 161.1 | 1551.5
3882 | 85279 | 161.1 | 1551.5
3885 | 84142 | 49.9 | 2437.6
3886 | 84145 | 214.4 | 1367
3887 | 84144 | 115.2 | 1561.7
3888 | 84143 | 95.6 | 1880.8
3889 | 84145 | 214.4 | 1367
3890 | 84143 | 95.6 | 1880.8
3891 | 84084 | 238.4 | 1290.2
3892 | 84084 | 238.4 | 1290.2
3893 | 84144 | 115.2 | 1561.7
3895 | 83090 | 49.5 | 2356.9
3896 | 83090 | 49.5 | 2356.9
3898 | 83055 | 4.8 | 3427.4
3900 | 83090 | 49.5 | 2356.9
3902 | 85279 | 161.1 | 1551.5
3903 | 84144 | 115.2 | 1561.7
3904 | 85279 | 161.1 | 1551.5
3909 | 84144 | 115.2 | 1561.7
3910 | 86371 | 167.7 | 1314.6
3911 | 86371 | 167.7 | 1314.6
3912 | 86371 | 167.7 | 1314.6
3913 | 86361 | 126.9 | 1517.7
3915 | 86361 | 126.9 | 1517.7
3916 | 86361 | 126.9 | 1517.7
3918 | 86361 | 126.9 | 1517.7
3919 | 86361 | 126.9 | 1517.7
3920 | 86361 | 126.9 | 1517.7
3921 | 77094 | 151.4 | 1292.2
3922 | 86373 | 216.6 | 1239.3
3923 | 86373 | 216.6 | 1239.3
3925 | 86373 | 216.6 | 1239.3
3926 | 86361 | 126.9 | 1517.7
3927 | 86361 | 126.9 | 1517.7
3928 | 86361 | 126.9 | 1517.7
3929 | 86361 | 126.9 | 1517.7
3930 | 86371 | 167.7 | 1314.6
3931 | 86371 | 167.7 | 1314.6
3933 | 86371 | 167.7 | 1314.6
3934 | 86371 | 167.7 | 1314.6
3936 | 86361 | 126.9 | 1517.7
3937 | 86361 | 126.9 | 1517.7
3938 | 86361 | 126.9 | 1517.7
3939 | 86361 | 126.9 | 1517.7
3940 | 86361 | 126.9 | 1517.7
3941 | 86361 | 126.9 | 1517.7
3942 | 86361 | 126.9 | 1517.7
3943 | 86361 | 126.9 | 1517.7
3944 | 87113 | 144 | 1461.7
3945 | 86373 | 216.6 | 1239.3
3946 | 86373 | 216.6 | 1239.3
3950 | 86373 | 216.6 | 1239.3
3951 | 86373 | 216.6 | 1239.3
3953 | 85280 | 131.8 | 1628.3
3954 | 86373 | 216.6 | 1239.3
3956 | 85280 | 131.8 | 1628.3
3957 | 85280 | 131.8 | 1628.3
3958 | 85280 | 131.8 | 1628.3
3959 | 85151 | 143 | 1666.3
3960 | 85151 | 143 | 1666.3
3962 | 85151 | 143 | 1666.3
3964 | 85151 | 143 | 1666.3
3965 | 85151 | 143 | 1666.3
3966 | 85151 | 143 | 1666.3
3967 | 85151 | 143 | 1666.3
3971 | 85151 | 143 | 1666.3
3975 | 86077 | 169.4 | 1355.6
3976 | 86077 | 169.4 | 1355.6
3977 | 86371 | 167.7 | 1314.6
3978 | 86371 | 167.7 | 1314.6
3979 | 86373 | 216.6 | 1239.3
3980 | 86371 | 167.7 | 1314.6
3981 | 86373 | 216.6 | 1239.3
3984 | 86373 | 216.6 | 1239.3
3987 | 86373 | 216.6 | 1239.3
3988 | 86373 | 216.6 | 1239.3
3990 | 86373 | 216.6 | 1239.3
3991 | 86373 | 216.6 | 1239.3
3992 | 86373 | 216.6 | 1239.3
3995 | 86373 | 216.6 | 1239.3
3996 | 86373 | 216.6 | 1239.3
4000 | 40913 | 1054.5 | 176.8
4005 | 40913 | 1054.5 | 176.8
4006 | 40913 | 1054.5 | 176.8
4007 | 40913 | 1054.5 | 176.8
4008 | 40842 | 1073.6 | 277.9
4009 | 40842 | 1073.6 | 277.9
4010 | 40913 | 1054.5 | 176.8
4011 | 40913 | 1054.5 | 176.8
4012 | 40842 | 1073.6 | 277.9
4013 | 40842 | 1073.6 | 277.9
4014 | 40842 | 1073.6 | 277.9
4017 | 40842 | 1073.6 | 277.9
4018 | 40842 | 1073.6 | 277.9
4019 | 40958 | 1035.6 | 207.3
4020 | 40958 | 1035.6 | 207.3
4021 | 40958 | 1035.6 | 207.3
4022 | 40958 | 1035.6 | 207.3
4025 | 40043 | 1245.2 | 116
4029 | 40913 | 1054.5 | 176.8
4030 | 40913 | 1054.5 | 176.8
4031 | 40913 | 1054.5 | 176.8
4032 | 40842 | 1073.6 | 277.9
4034 | 40842 | 1073.6 | 277.9
4035 | 40913 | 1054.5 | 176.8
4036 | 40958 | 1035.6 | 207.3
4037 | 40913 | 1054.5 | 176.8
4051 | 40913 | 1054.5 | 176.8
4053 | 40913 | 1054.5 | 176.8
4054 | 40913 | 1054.5 | 176.8
4055 | 40913 | 1054.5 | 176.8
4059 | 40913 | 1054.5 | 176.8
4060 | 40913 | 1054.5 | 176.8
4061 | 40913 | 1054.5 | 176.8
4064 | 40913 | 1054.5 | 176.8
4065 | 40913 | 1054.5 | 176.8
4066 | 40913 | 1054.5 | 176.8
4067 | 40913 | 1054.5 | 176.8
4068 | 40913 | 1054.5 | 176.8
4069 | 40913 | 1054.5 | 176.8
4070 | 40211 | 967 | 306.5
4072 | 40913 | 1054.5 | 176.8
4073 | 40211 | 967 | 306.5
4074 | 40211 | 967 | 306.5
4075 | 40211 | 967 | 306.5
4076 | 40211 | 967 | 306.5
4077 | 40211 | 967 | 306.5
4078 | 40211 | 967 | 306.5
4101 | 40913 | 1054.5 | 176.8
4102 | 40913 | 1054.5 | 176.8
4103 | 40913 | 1054.5 | 176.8
4104 | 40913 | 1054.5 | 176.8
4105 | 40211 | 967 | 306.5
4106 | 40211 | 967 | 306.5
4107 | 40211 | 967 | 306.5
4108 | 40211 | 967 | 306.5
4109 | 40211 | 967 | 306.5
4110 | 40211 | 967 | 306.5
4111 | 40211 | 967 | 306.5
4112 | 40211 | 967 | 306.5
4113 | 40211 | 967 | 306.5
4114 | 40211 | 967 | 306.5
4115 | 40211 | 967 | 306.5
4116 | 40211 | 967 | 306.5
4117 | 40211 | 967 | 306.5
4118 | 40211 | 967 | 306.5
4119 | 40211 | 967 | 306.5
4120 | 40913 | 1054.5 | 176.8
4121 | 40913 | 1054.5 | 176.8
4122 | 40913 | 1054.5 | 176.8
4123 | 40211 | 967 | 306.5
4124 | 40211 | 967 | 306.5
4125 | 40211 | 967 | 306.5
4127 | 40211 | 967 | 306.5
4128 | 40211 | 967 | 306.5
4129 | 40211 | 967 | 306.5
4130 | 40211 | 967 | 306.5
4131 | 40211 | 967 | 306.5
4132 | 40211 | 967 | 306.5
4133 | 40211 | 967 | 306.5
4151 | 40913 | 1054.5 | 176.8
4152 | 40913 | 1054.5 | 176.8
4153 | 40913 | 1054.5 | 176.8
4154 | 40842 | 1073.6 | 277.9
4155 | 40913 | 1054.5 | 176.8
4156 | 40913 | 1054.5 | 176.8
4157 | 40913 | 1054.5 | 176.8
4158 | 40842 | 1073.6 | 277.9
4159 | 40842 | 1073.6 | 277.9
4160 | 40842 | 1073.6 | 277.9
4161 | 40842 | 1073.6 | 277.9
4163 | 40842 | 1073.6 | 277.9
4164 | 40842 | 1073.6 | 277.9
4165 | 40211 | 967 | 306.5
4169 | 40913 | 1054.5 | 176.8
4170 | 40913 | 1054.5 | 176.8
4171 | 40913 | 1054.5 | 176.8
4172 | 40913 | 1054.5 | 176.8
4173 | 40842 | 1073.6 | 277.9
4174 | 40842 | 1073.6 | 277.9
4178 | 40842 | 1073.6 | 277.9
4179 | 40842 | 1073.6 | 277.9
4183 | 40842 | 1073.6 | 277.9
4184 | 40764 | 1163.3 | 135.9
4205 | 40211 | 967 | 306.5
4207 | 40211 | 967 | 306.5
4208 | 40764 | 1163.3 | 135.9
4209 | 40764 | 1163.3 | 135.9
4210 | 40764 | 1163.3 | 135.9
4211 | 40983 | 886.9 | 492.9
4212 | 40764 | 1163.3 | 135.9
4213 | 40717 | 1023.9 | 260.2
4214 | 40764 | 1163.3 | 135.9
4215 | 40764 | 1163.3 | 135.9
4216 | 40764 | 1163.3 | 135.9
4217 | 40764 | 1163.3 | 135.9
4218 | 40764 | 1163.3 | 135.9
4219 | 40717 | 1023.9 | 260.2
4220 | 40717 | 1023.9 | 260.2
4221 | 40717 | 1023.9 | 260.2
4222 | 40211 | 967 | 306.5
4223 | 40717 | 1023.9 | 260.2
4224 | 40717 | 1023.9 | 260.2
4225 | 40717 | 1023.9 | 260.2
4226 | 40764 | 1163.3 | 135.9
4227 | 40717 | 1023.9 | 260.2
4228 | 40717 | 1023.9 | 260.2
4229 | 40717 | 1023.9 | 260.2
4230 | 40764 | 1163.3 | 135.9
4270 | 40983 | 886.9 | 492.9
4271 | 40983 | 886.9 | 492.9
4272 | 40983 | 886.9 | 492.9
4275 | 40983 | 886.9 | 492.9
4280 | 40211 | 967 | 306.5
4285 | 40983 | 886.9 | 492.9
4287 | 40983 | 886.9 | 492.9
4300 | 40211 | 967 | 306.5
4301 | 40211 | 967 | 306.5
4303 | 40004 | 877.6 | 479.9
4304 | 40004 | 877.6 | 479.9
4305 | 40004 | 877.6 | 479.9
4306 | 40651 | 522.3 | 770.6
4307 | 40004 | 877.6 | 479.9
4309 | 40983 | 886.9 | 492.9
4310 | 40004 | 877.6 | 479.9
4311 | 40082 | 775.1 | 410.4
4312 | 40082 | 775.1 | 410.4
4313 | 40651 | 522.3 | 770.6
4340 | 40004 | 877.6 | 479.9
4341 | 40082 | 775.1 | 410.4
4342 | 40082 | 775.1 | 410.4
4343 | 40082 | 775.1 | 410.4
4344 | 41529 | 388.1 | 762.6
4345 | 40082 | 775.1 | 410.4
4346 | 40004 | 877.6 | 479.9
4347 | 40082 | 775.1 | 410.4
4350 | 41529 | 388.1 | 762.6
4352 | 41175 | 210.4 | 1395.1
4353 | 41359 | 521.9 | 803.5
4354 | 41359 | 521.9 | 803.5
4355 | 40082 | 775.1 | 410.4
4356 | 41529 | 388.1 | 762.6
4357 | 41521 | 746.4 | 632.1
4358 | 41529 | 388.1 | 762.6
4359 | 41529 | 388.1 | 762.6
4360 | 41529 | 388.1 | 762.6
4361 | 41525 | 456.8 | 920.4
4362 | 41525 | 456.8 | 920.4
4363 | 41529 | 388.1 | 762.6
4364 | 41359 | 521.9 | 803.5
4365 | 41525 | 456.8 | 920.4
4370 | 41525 | 456.8 | 920.4
4371 | 41525 | 456.8 | 920.4
4372 | 41525 | 456.8 | 920.4
4373 | 41525 | 456.8 | 920.4
4374 | 41175 | 210.4 | 1395.1
4375 | 41175 | 210.4 | 1395.1
4376 | 41175 | 210.4 | 1395.1
4377 | 41175 | 210.4 | 1395.1
4378 | 41175 | 210.4 | 1395.1
4380 | 41175 | 210.4 | 1395.1
4381 | 41175 | 210.4 | 1395.1
4382 | 41175 | 210.4 | 1395.1
4383 | 41175 | 210.4 | 1395.1
4384 | 41175 | 210.4 | 1395.1
4385 | 41175 | 210.4 | 1395.1
4387 | 41521 | 746.4 | 632.1
4388 | 41521 | 746.4 | 632.1
4390 | 41521 | 746.4 | 632.1
4400 | 41359 | 521.9 | 803.5
4401 | 41359 | 521.9 | 803.5
4402 | 41359 | 521.9 | 803.5
4403 | 41359 | 521.9 | 803.5
4404 | 41522 | 649.9 | 667.2
4405 | 41522 | 649.9 | 667.2
4406 | 42112 | 694 | 610.9
4407 | 41522 | 649.9 | 667.2
4408 | 41522 | 649.9 | 667.2
4410 | 41522 | 649.9 | 667.2
4411 | 41522 | 649.9 | 667.2
4412 | 41522 | 649.9 | 667.2
4413 | 42112 | 694 | 610.9
4415 | 42112 | 694 | 610.9
4416 | 42112 | 694 | 610.9
4417 | 43091 | 659.9 | 654.9
4418 | 42112 | 694 | 610.9
4419 | 42112 | 694 | 610.9
4420 | 39089 | 977.8 | 344.4
4421 | 42112 | 694 | 610.9
4422 | 43109 | 676.8 | 592
4423 | 43109 | 676.8 | 592
4424 | 42112 | 694 | 610.9
4425 | 42112 | 694 | 610.9
4426 | 42112 | 694 | 610.9
4427 | 43091 | 659.9 | 654.9
4428 | 43091 | 659.9 | 654.9
4454 | 43015 | 696.8 | 648.5
4455 | 43091 | 659.9 | 654.9
4461 | 43091 | 659.9 | 654.9
4462 | 43091 | 659.9 | 654.9
4465 | 43015 | 696.8 | 648.5
4467 | 43015 | 696.8 | 648.5
4468 | 44021 | 665.9 | 577.7
4470 | 44021 | 665.9 | 577.7
4471 | 44021 | 665.9 | 577.7
4472 | 36034 | 846 | 345.8
4474 | 44021 | 665.9 | 577.7
4475 | 44021 | 665.9 | 577.7
4477 | 44021 | 665.9 | 577.7
4478 | 36034 | 846 | 345.8
4479 | 44021 | 665.9 | 577.7
4480 | 45025 | 576.1 | 469.4
4481 | 45009 | 704.2 | 399.1
4482 | 38026 | 644.2 | 363.3
4486 | 43109 | 676.8 | 592
4487 | 43109 | 676.8 | 592
4488 | 43109 | 676.8 | 592
4489 | 44021 | 665.9 | 577.7
4490 | 44021 | 665.9 | 577.7
4491 | 45025 | 576.1 | 469.4
4492 | 45025 | 576.1 | 469.4
4493 | 45025 | 576.1 | 469.4
4494 | 43109 | 676.8 | 592
4496 | 43109 | 676.8 | 592
4497 | 43109 | 676.8 | 592
4498 | 41521 | 746.4 | 632.1
4500 | 40958 | 1035.6 | 207.3
4501 | 40958 | 1035.6 | 207.3
4502 | 40958 | 1035.6 | 207.3
4503 | 40958 | 1035.6 | 207.3
4504 | 40958 | 1035.6 | 207.3
4505 | 40958 | 1035.6 | 207.3
4506 | 40284 | 922.2 | 249.7
4507 | 40958 | 1035.6 | 207.3
4508 | 40958 | 1035.6 | 207.3
4509 | 40958 | 1035.6 | 207.3
4510 | 40284 | 922.2 | 249.7
4511 | 40958 | 1035.6 | 207.3
4512 | 40284 | 922.2 | 249.7
4514 | 40284 | 922.2 | 249.7
4515 | 40651 | 522.3 | 770.6
4516 | 40284 | 922.2 | 249.7
4517 | 40284 | 922.2 | 249.7
4518 | 40284 | 922.2 | 249.7
4519 | 40284 | 922.2 | 249.7
4520 | 40913 | 1054.5 | 176.8
4521 | 40958 | 1035.6 | 207.3
4550 | 40988 | 1013.4 | 224.9
4551 | 40861 | 1205.7 | 269.7
4552 | 40988 | 1013.4 | 224.9
4553 | 40988 | 1013.4 | 224.9
4554 | 40988 | 1013.4 | 224.9
4555 | 40988 | 1013.4 | 224.9
4556 | 40988 | 1013.4 | 224.9
4557 | 40861 | 1205.7 | 269.7
4558 | 40861 | 1205.7 | 269.7
4559 | 40988 | 1013.4 | 224.9
4560 | 40988 | 1013.4 | 224.9
4561 | 40861 | 1205.7 | 269.7
4562 | 40908 | 1217.3 | 182.6
4563 | 40988 | 1013.4 | 224.9
4564 | 40861 | 1205.7 | 269.7
4565 | 40908 | 1217.3 | 182.6
4566 | 40908 | 1217.3 | 182.6
4567 | 40908 | 1217.3 | 182.6
4568 | 40908 | 1217.3 | 182.6
4569 | 40908 | 1217.3 | 182.6
4570 | 40093 | 905.4 | 388.4
4571 | 40908 | 1217.3 | 182.6
4572 | 40861 | 1205.7 | 269.7
4573 | 40861 | 1205.7 | 269.7
4574 | 40988 | 1013.4 | 224.9
4575 | 40861 | 1205.7 | 269.7
4580 | 40555 | 1113 | 151
4581 | 40405 | 1356.9 | 198.4
4600 | 40093 | 905.4 | 388.4
4601 | 39066 | 871.4 | 315.7
4605 | 39066 | 871.4 | 315.7
4606 | 39066 | 871.4 | 315.7
4608 | 40651 | 522.3 | 770.6
4610 | 39066 | 871.4 | 315.7
4611 | 39066 | 871.4 | 315.7
4612 | 39066 | 871.4 | 315.7
4613 | 39066 | 871.4 | 315.7
4614 | 41359 | 521.9 | 803.5
4615 | 40651 | 522.3 | 770.6
4620 | 40126 | 1221.8 | 209.6
4621 | 39066 | 871.4 | 315.7
4625 | 39066 | 871.4 | 315.7
4626 | 39066 | 871.4 | 315.7
4627 | 39066 | 871.4 | 315.7
4630 | 39089 | 977.8 | 344.4
4650 | 40126 | 1221.8 | 209.6
4655 | 40405 | 1356.9 | 198.4
4659 | 40126 | 1221.8 | 209.6
4660 | 39128 | 1293.7 | 136.8
4662 | 40126 | 1221.8 | 209.6
4670 | 39128 | 1293.7 | 136.8
4671 | 39128 | 1293.7 | 136.8
4673 | 39128 | 1293.7 | 136.8
4674 | 39314 | 1706.7 | 63.5
4676 | 39314 | 1706.7 | 63.5
4677 | 39314 | 1706.7 | 63.5
4678 | 39314 | 1706.7 | 63.5
4680 | 39326 | 1457.8 | 91.2
4694 | 39326 | 1457.8 | 91.2
4695 | 39326 | 1457.8 | 91.2
4697 | 39326 | 1457.8 | 91.2
4699 | 39083 | 1408.6 | 121.2
4700 | 39083 | 1408.6 | 121.2
4701 | 39083 | 1408.6 | 121.2
4702 | 33210 | 1616 | 119.1
4703 | 33294 | 1762 | 150.3
4704 | 39083 | 1408.6 | 121.2
4705 | 33210 | 1616 | 119.1
4706 | 33065 | 1626.4 | 68
4707 | 33210 | 1616 | 119.1
4709 | 35264 | 1141.4 | 196.4
4710 | 33294 | 1762 | 150.3
4711 | 39083 | 1408.6 | 121.2
4712 | 39083 | 1408.6 | 121.2
4713 | 39089 | 977.8 | 344.4
4714 | 39083 | 1408.6 | 121.2
4715 | 39089 | 977.8 | 344.4
4716 | 39089 | 977.8 | 344.4
4717 | 35264 | 1141.4 | 196.4
4718 | 43015 | 696.8 | 648.5
4719 | 39089 | 977.8 | 344.4
4720 | 35264 | 1141.4 | 196.4
4721 | 35264 | 1141.4 | 196.4
4722 | 35264 | 1141.4 | 196.4
4723 | 35264 | 1141.4 | 196.4
4724 | 35264 | 1141.4 | 196.4
4725 | 36031 | 911 | 240.4
4726 | 36031 | 911 | 240.4
4727 | 36031 | 911 | 240.4
4728 | 36034 | 846 | 345.8
4730 | 37039 | 1068.7 | 178.6
4731 | 36031 | 911 | 240.4
4732 | 36031 | 911 | 240.4
4733 | 37039 | 1068.7 | 178.6
4735 | 37036 | 901 | 226.6
4736 | 38024 | 982.7 | 330.9
4737 | 33045 | 1751.9 | 118.2
4738 | 33045 | 1751.9 | 118.2
4739 | 33210 | 1616 | 119.1
4740 | 33045 | 1751.9 | 118.2
4741 | 33045 | 1751.9 | 118.2
4742 | 33247 | 1662.6 | 109
4743 | 33247 | 1662.6 | 109
4744 | 33045 | 1751.9 | 118.2
4745 | 35264 | 1141.4 | 196.4
4746 | 33210 | 1616 | 119.1
4750 | 33119 | 1948.1 | 85.3
4751 | 33045 | 1751.9 | 118.2
4753 | 33045 | 1751.9 | 118.2
4754 | 33045 | 1751.9 | 118.2
4756 | 33045 | 1751.9 | 118.2
4757 | 33045 | 1751.9 | 118.2
4798 | 33247 | 1662.6 | 109
4799 | 33247 | 1662.6 | 109
4800 | 33247 | 1662.6 | 109
4801 | 33106 | 1976.9 | 5.7
4802 | 33247 | 1662.6 | 109
4803 | 33106 | 1976.9 | 5.7
4804 | 33247 | 1662.6 | 109
4805 | 33247 | 1662.6 | 109
4806 | 33002 | 1937.5 | 48.2
4807 | 33002 | 1937.5 | 48.2
4808 | 33002 | 1937.5 | 48.2
4809 | 32040 | 2100.4 | 23.4
4810 | 32040 | 2100.4 | 23.4
4811 | 32040 | 2100.4 | 23.4
4812 | 32040 | 2100.4 | 23.4
4813 | 32040 | 2100.4 | 23.4
4814 | 32040 | 2100.4 | 23.4
4815 | 33307 | 1239.2 | 206.4
4816 | 32040 | 2100.4 | 23.4
4817 | 32040 | 2100.4 | 23.4
4818 | 32040 | 2100.4 | 23.4
4819 | 32040 | 2100.4 | 23.4
4820 | 33307 | 1239.2 | 206.4
4821 | 30022 | 1044.2 | 142.1
4822 | 30124 | 1535.3 | 21.4
4823 | 29058 | 1153.3 | 123.9
4824 | 29141 | 1118.4 | 83.8
4825 | 29127 | 1000.3 | 160.3
4828 | 37010 | 1097.5 | 134
4829 | 38026 | 644.2 | 363.3
4830 | 29077 | 2102.2 | 7
4849 | 32037 | 2260.9 | 16
4850 | 32040 | 2100.4 | 23.4
4852 | 32037 | 2260.9 | 16
4854 | 32037 | 2260.9 | 16
4855 | 32037 | 2260.9 | 16
4856 | 32037 | 2260.9 | 16
4857 | 40764 | 1163.3 | 135.9
4858 | 32037 | 2260.9 | 16
4859 | 32037 | 2260.9 | 16
4860 | 32037 | 2260.9 | 16
4861 | 32037 | 2260.9 | 16
4865 | 31011 | 2320.5 | 2.3
4868 | 31011 | 2320.5 | 2.3
4869 | 31011 | 2320.5 | 2.3
4870 | 31011 | 2320.5 | 2.3
4871 | 31011 | 2320.5 | 2.3
4872 | 31210 | 1523.8 | 19.3
4873 | 31037 | 2870.7 | 0
4874 | 27058 | 3394.5 | 0
4875 | 27058 | 3394.5 | 0
4876 | 27058 | 3394.5 | 0
4877 | 31037 | 2870.7 | 0
4878 | 31011 | 2320.5 | 2.3
4879 | 31011 | 2320.5 | 2.3
4880 | 31210 | 1523.8 | 19.3
4881 | 31011 | 2320.5 | 2.3
4882 | 31210 | 1523.8 | 19.3
4883 | 31210 | 1523.8 | 19.3
4884 | 31210 | 1523.8 | 19.3
4885 | 31210 | 1523.8 | 19.3
4886 | 32037 | 2260.9 | 16
4887 | 31210 | 1523.8 | 19.3
4888 | 31210 | 1523.8 | 19.3
4890 | 29063 | 2174.5 | 4.1
4891 | 29063 | 2174.5 | 4.1
4892 | 31011 | 2320.5 | 2.3
4895 | 31209 | 2607.5 | 3.4
5000 | 23034 | 159.7 | 995.6
5005 | 23090 | 164.9 | 900.5
5006 | 23090 | 164.9 | 900.5
5007 | 23090 | 164.9 | 900.5
5008 | 23090 | 164.9 | 900.5
5009 | 23034 | 159.7 | 995.6
5010 | 23090 | 164.9 | 900.5
5011 | 23034 | 159.7 | 995.6
5012 | 23013 | 158.2 | 1017.3
5013 | 23013 | 158.2 | 1017.3
5014 | 23034 | 159.7 | 995.6
5015 | 23034 | 159.7 | 995.6
5016 | 23013 | 158.2 | 1017.3
5017 | 23013 | 158.2 | 1017.3
5018 | 23013 | 158.2 | 1017.3
5019 | 23034 | 159.7 | 995.6
5020 | 23034 | 159.7 | 995.6
5021 | 23034 | 159.7 | 995.6
5022 | 23034 | 159.7 | 995.6
5023 | 23034 | 159.7 | 995.6
5024 | 23034 | 159.7 | 995.6
5025 | 23034 | 159.7 | 995.6
5031 | 23034 | 159.7 | 995.6
5032 | 23034 | 159.7 | 995.6
5033 | 23034 | 159.7 | 995.6
5034 | 23090 | 164.9 | 900.5
5035 | 23034 | 159.7 | 995.6
5037 | 23034 | 159.7 | 995.6
5038 | 23034 | 159.7 | 995.6
5039 | 23034 | 159.7 | 995.6
5040 | 23034 | 159.7 | 995.6
5041 | 23090 | 164.9 | 900.5
5042 | 23034 | 159.7 | 995.6
5043 | 23034 | 159.7 | 995.6
5044 | 23034 | 159.7 | 995.6
5045 | 23034 | 159.7 | 995.6
5046 | 23034 | 159.7 | 995.6
5047 | 23034 | 159.7 | 995.6
5048 | 23034 | 159.7 | 995.6
5049 | 23034 | 159.7 | 995.6
5050 | 23842 | 30.8 | 2317.2
5051 | 23842 | 30.8 | 2317.2
5052 | 23842 | 30.8 | 2317.2
5061 | 23090 | 164.9 | 900.5
5062 | 23090 | 164.9 | 900.5
5063 | 23090 | 164.9 | 900.5
5064 | 23090 | 164.9 | 900.5
5065 | 23090 | 164.9 | 900.5
5066 | 23090 | 164.9 | 900.5
5067 | 23090 | 164.9 | 900.5
5068 | 23090 | 164.9 | 900.5
5069 | 23090 | 164.9 | 900.5
5070 | 23090 | 164.9 | 900.5
5072 | 23090 | 164.9 | 900.5
5073 | 23090 | 164.9 | 900.5
5074 | 23090 | 164.9 | 900.5
5075 | 23090 | 164.9 | 900.5
5076 | 23842 | 30.8 | 2317.2
5081 | 23090 | 164.9 | 900.5
5082 | 23090 | 164.9 | 900.5
5083 | 23090 | 164.9 | 900.5
5084 | 23090 | 164.9 | 900.5
5085 | 23013 | 158.2 | 1017.3
5086 | 23090 | 164.9 | 900.5
5087 | 23090 | 164.9 | 900.5
5088 | 23013 | 158.2 | 1017.3
5089 | 23013 | 158.2 | 1017.3
5090 | 23013 | 158.2 | 1017.3
5091 | 23013 | 158.2 | 1017.3
5092 | 23013 | 158.2 | 1017.3
5093 | 23013 | 158.2 | 1017.3
5094 | 23013 | 158.2 | 1017.3
5095 | 23013 | 158.2 | 1017.3
5096 | 23013 | 158.2 | 1017.3
5097 | 23013 | 158.2 | 1017.3
5098 | 23013 | 158.2 | 1017.3
5106 | 23013 | 158.2 | 1017.3
5107 | 23013 | 158.2 | 1017.3
5108 | 23013 | 158.2 | 1017.3
5109 | 23013 | 158.2 | 1017.3
5110 | 23083 | 163.3 | 1035.6
5111 | 23083 | 163.3 | 1035.6
5112 | 23083 | 163.3 | 1035.6
5113 | 23083 | 163.3 | 1035.6
5114 | 23083 | 163.3 | 1035.6
5115 | 23083 | 163.3 | 1035.6
5116 | 23122 | 127.3 | 1177.3
5117 | 23083 | 163.3 | 1035.6
5118 | 23122 | 127.3 | 1177.3
5120 | 23083 | 163.3 | 1035.6
5121 | 23083 | 163.3 | 1035.6
5125 | 23013 | 158.2 | 1017.3
5126 | 23013 | 158.2 | 1017.3
5127 | 23013 | 158.2 | 1017.3
5131 | 23013 | 158.2 | 1017.3
5132 | 23013 | 158.2 | 1017.3
5133 | 23013 | 158.2 | 1017.3
5134 | 23842 | 30.8 | 2317.2
5136 | 23842 | 30.8 | 2317.2
5137 | 23842 | 30.8 | 2317.2
5138 | 23842 | 30.8 | 2317.2
5139 | 23842 | 30.8 | 2317.2
5140 | 23842 | 30.8 | 2317.2
5141 | 23842 | 30.8 | 2317.2
5142 | 23842 | 30.8 | 2317.2
5144 | 23842 | 30.8 | 2317.2
5150 | 23842 | 30.8 | 2317.2
5151 | 23842 | 30.8 | 2317.2
5152 | 23842 | 30.8 | 2317.2
5153 | 23842 | 30.8 | 2317.2
5154 | 23842 | 30.8 | 2317.2
5155 | 23842 | 30.8 | 2317.2
5156 | 23842 | 30.8 | 2317.2
5157 | 23887 | 63.1 | 1560.6
5158 | 23034 | 159.7 | 995.6
5159 | 23887 | 63.1 | 1560.6
5160 | 23885 | 133.5 | 956.2
5161 | 23885 | 133.5 | 956.2
5162 | 23885 | 133.5 | 956.2
5163 | 23885 | 133.5 | 956.2
5164 | 23885 | 133.5 | 956.2
5165 | 23885 | 133.5 | 956.2
5166 | 23885 | 133.5 | 956.2
5167 | 23885 | 133.5 | 956.2
5168 | 23885 | 133.5 | 956.2
5169 | 23885 | 133.5 | 956.2
5170 | 23885 | 133.5 | 956.2
5171 | 23887 | 63.1 | 1560.6
5172 | 23887 | 63.1 | 1560.6
5173 | 23885 | 133.5 | 956.2
5174 | 23885 | 133.5 | 956.2
5201 | 23887 | 63.1 | 1560.6
5202 | 23875 | 54.3 | 1698.6
5203 | 23875 | 54.3 | 1698.6
5204 | 23875 | 54.3 | 1698.6
5210 | 23887 | 63.1 | 1560.6
5211 | 23894 | 146.5 | 1029.5
5212 | 23894 | 146.5 | 1029.5
5213 | 23894 | 146.5 | 1029.5
5214 | 23894 | 146.5 | 1029.5
5220 | 22841 | 81.8 | 1331.8
5221 | 22841 | 81.8 | 1331.8
5222 | 22803 | 98.8 | 1028.7
5223 | 22841 | 81.8 | 1331.8
5231 | 23878 | 57.3 | 1768.4
5232 | 23878 | 57.3 | 1768.4
5233 | 23878 | 57.3 | 1768.4
5234 | 23878 | 57.3 | 1768.4
5235 | 23878 | 57.3 | 1768.4
5236 | 23878 | 57.3 | 1768.4
5237 | 24584 | 121.4 | 1230.3
5238 | 23373 | 81 | 1463.7
5240 | 23842 | 30.8 | 2317.2
5241 | 23842 | 30.8 | 2317.2
5242 | 23842 | 30.8 | 2317.2
5243 | 23842 | 30.8 | 2317.2
5244 | 24584 | 121.4 | 1230.3
5245 | 23842 | 30.8 | 2317.2
5250 | 23842 | 30.8 | 2317.2
5251 | 23842 | 30.8 | 2317.2
5252 | 23842 | 30.8 | 2317.2
5253 | 24584 | 121.4 | 1230.3
5254 | 24584 | 121.4 | 1230.3
5255 | 24580 | 94.1 | 1186.3
5256 | 24580 | 94.1 | 1186.3
5259 | 24584 | 121.4 | 1230.3
5260 | 24584 | 121.4 | 1230.3
5261 | 24584 | 121.4 | 1230.3
5262 | 26099 | 73.8 | 1554.2
5263 | 26091 | 82.5 | 1633.4
5264 | 23894 | 146.5 | 1029.5
5265 | 25557 | 109.5 | 1444.8
5266 | 25557 | 109.5 | 1444.8
5267 | 25557 | 109.5 | 1444.8
5268 | 26100 | 113.6 | 1487.2
5269 | 26100 | 113.6 | 1487.2
5270 | 25507 | 147.1 | 1276.2
5271 | 26100 | 113.6 | 1487.2
5272 | 26105 | 63.9 | 1474.4
5273 | 26100 | 113.6 | 1487.2
5275 | 26095 | 71.5 | 1360.5
5276 | 26105 | 63.9 | 1474.4
5277 | 26091 | 82.5 | 1633.4
5278 | 26091 | 82.5 | 1633.4
5279 | 26021 | 55.4 | 1654.6
5280 | 26021 | 55.4 | 1654.6
5290 | 26021 | 55.4 | 1654.6
5291 | 26021 | 55.4 | 1654.6
5301 | 25562 | 123.6 | 1339.7
5302 | 25562 | 123.6 | 1339.7
5303 | 25562 | 123.6 | 1339.7
5304 | 24024 | 162 | 1154.7
5306 | 24584 | 121.4 | 1230.3
5307 | 25562 | 123.6 | 1339.7
5308 | 24024 | 162 | 1154.7
5309 | 24024 | 162 | 1154.7
5310 | 24024 | 162 | 1154.7
5311 | 25562 | 123.6 | 1339.7
5320 | 24511 | 98 | 1421.5
5321 | 24511 | 98 | 1421.5
5322 | 24048 | 158.3 | 1100.8
5330 | 24048 | 158.3 | 1100.8
5331 | 24048 | 158.3 | 1100.8
5332 | 24024 | 162 | 1154.7
5333 | 24024 | 162 | 1154.7
5340 | 24048 | 158.3 | 1100.8
5341 | 24048 | 158.3 | 1100.8
5342 | 24048 | 158.3 | 1100.8
5343 | 24024 | 162 | 1154.7
5344 | 24048 | 158.3 | 1100.8
5345 | 24024 | 162 | 1154.7
5346 | 24048 | 158.3 | 1100.8
5350 | 23878 | 57.3 | 1768.4
5351 | 23878 | 57.3 | 1768.4
5352 | 23373 | 81 | 1463.7
5353 | 24584 | 121.4 | 1230.3
5354 | 24024 | 162 | 1154.7
5355 | 23373 | 81 | 1463.7
5356 | 23373 | 81 | 1463.7
5357 | 24511 | 98 | 1421.5
5360 | 23373 | 81 | 1463.7
5371 | 23122 | 127.3 | 1177.3
5372 | 23122 | 127.3 | 1177.3
5373 | 24511 | 98 | 1421.5
5374 | 24511 | 98 | 1421.5
5381 | 24511 | 98 | 1421.5
5400 | 23122 | 127.3 | 1177.3
5401 | 23122 | 127.3 | 1177.3
5410 | 23122 | 127.3 | 1177.3
5411 | 23122 | 127.3 | 1177.3
5412 | 24511 | 98 | 1421.5
5413 | 21131 | 77.9 | 1543
5414 | 21131 | 77.9 | 1543
5415 | 21131 | 77.9 | 1543
5416 | 21131 | 77.9 | 1543
5417 | 21131 | 77.9 | 1543
5418 | 21131 | 77.9 | 1543
5419 | 21131 | 77.9 | 1543
5420 | 21131 | 77.9 | 1543
5421 | 21131 | 77.9 | 1543
5422 | 20062 | 140.2 | 1252.3
5431 | 20062 | 140.2 | 1252.3
5432 | 18201 | 290.5 | 772.2
5433 | 18201 | 290.5 | 772.2
5434 | 18201 | 290.5 | 772.2
5440 | 20062 | 140.2 | 1252.3
5451 | 21131 | 77.9 | 1543
5452 | 21131 | 77.9 | 1543
5453 | 21131 | 77.9 | 1543
5454 | 21131 | 77.9 | 1543
5455 | 21131 | 77.9 | 1543
5460 | 23122 | 127.3 | 1177.3
5461 | 21131 | 77.9 | 1543
5462 | 21131 | 77.9 | 1543
5464 | 21133 | 148.3 | 1195.6
5470 | 21133 | 148.3 | 1195.6
5471 | 21133 | 148.3 | 1195.6
5472 | 21133 | 148.3 | 1195.6
5473 | 21133 | 148.3 | 1195.6
5480 | 21133 | 148.3 | 1195.6
5481 | 18120 | 292.1 | 902.5
5482 | 18201 | 290.5 | 772.2
5483 | 18201 | 290.5 | 772.2
5485 | 18201 | 290.5 | 772.2
5490 | 21133 | 148.3 | 1195.6
5491 | 21131 | 77.9 | 1543
5493 | 21131 | 77.9 | 1543
5495 | 18120 | 292.1 | 902.5
5501 | 23122 | 127.3 | 1177.3
5502 | 23122 | 127.3 | 1177.3
5510 | 21133 | 148.3 | 1195.6
5520 | 21133 | 148.3 | 1195.6
5521 | 21133 | 148.3 | 1195.6
5522 | 21133 | 148.3 | 1195.6
5523 | 21133 | 148.3 | 1195.6
5540 | 18120 | 292.1 | 902.5
5550 | 21133 | 148.3 | 1195.6
5552 | 22050 | 174.8 | 1148.2
5554 | 22050 | 174.8 | 1148.2
5555 | 21133 | 148.3 | 1195.6
5556 | 22050 | 174.8 | 1148.2
5558 | 22050 | 174.8 | 1148.2
5560 | 21133 | 148.3 | 1195.6
5570 | 22008 | 184 | 1021.3
5571 | 22008 | 184 | 1021.3
5572 | 22008 | 184 | 1021.3
5573 | 22008 | 184 | 1021.3
5575 | 22031 | 166.5 | 1056
5576 | 22046 | 184.3 | 1032.2
5577 | 22049 | 200.6 | 868
5580 | 22031 | 166.5 | 1056
5581 | 22031 | 166.5 | 1056
5582 | 22046 | 184.3 | 1032.2
5583 | 22046 | 184.3 | 1032.2
5600 | 18120 | 292.1 | 902.5
5601 | 18120 | 292.1 | 902.5
5602 | 22050 | 174.8 | 1148.2
5603 | 18217 | 151.6 | 1184.4
5604 | 18217 | 151.6 | 1184.4
5605 | 18192 | 172.7 | 975.3
5606 | 18192 | 172.7 | 975.3
5607 | 18217 | 151.6 | 1184.4
5608 | 18120 | 292.1 | 902.5
5609 | 18120 | 292.1 | 902.5
5630 | 18217 | 151.6 | 1184.4
5631 | 18217 | 151.6 | 1184.4
5632 | 18217 | 151.6 | 1184.4
5633 | 18044 | 192.5 | 972.8
5640 | 18217 | 151.6 | 1184.4
5641 | 18044 | 192.5 | 972.8
5642 | 18044 | 192.5 | 972.8
5650 | 18044 | 192.5 | 972.8
5651 | 18044 | 192.5 | 972.8
5652 | 18083 | 165.5 | 953.9
5653 | 18195 | 136.5 | 903.9
5654 | 18195 | 136.5 | 903.9
5655 | 18195 | 136.5 | 903.9
5660 | 18195 | 136.5 | 903.9
5661 | 18012 | 186.1 | 883
5670 | 18069 | 191.2 | 838.5
5671 | 18195 | 136.5 | 903.9
5680 | 18195 | 136.5 | 903.9
5690 | 18012 | 186.1 | 883
5700 | 18201 | 290.5 | 772.2
5701 | 23034 | 159.7 | 995.6
5710 | 18201 | 290.5 | 772.2
5720 | 16001 | 227.9 | 722
5722 | 16096 | 275.9 | 765
5723 | 16090 | 267.7 | 613.9
5724 | 17043 | 497.7 | 507.4
5725 | 16096 | 275.9 | 765
5730 | 17110 | 278 | 794
5731 | 22823 | 60.5 | 1224.8
5732 | 17110 | 278 | 794
5733 | 17126 | 435.6 | 618.5
5734 | 17043 | 497.7 | 507.4
5950 | 23034 | 159.7 | 995.6
6000 | 9225 | 375.9 | 651.2
6003 | 9225 | 375.9 | 651.2
6004 | 9225 | 375.9 | 651.2
6005 | 9225 | 375.9 | 651.2
6006 | 9225 | 375.9 | 651.2
6007 | 9225 | 375.9 | 651.2
6008 | 9215 | 450.4 | 511.3
6009 | 9215 | 450.4 | 511.3
6010 | 9215 | 450.4 | 511.3
6011 | 9215 | 450.4 | 511.3
6012 | 9215 | 450.4 | 511.3
6014 | 9215 | 450.4 | 511.3
6015 | 9215 | 450.4 | 511.3
6016 | 9225 | 375.9 | 651.2
6017 | 9225 | 375.9 | 651.2
6018 | 9215 | 450.4 | 511.3
6019 | 9215 | 450.4 | 511.3
6020 | 9215 | 450.4 | 511.3
6021 | 9225 | 375.9 | 651.2
6022 | 9225 | 375.9 | 651.2
6023 | 9225 | 375.9 | 651.2
6024 | 9225 | 375.9 | 651.2
6025 | 9215 | 450.4 | 511.3
6026 | 9225 | 375.9 | 651.2
6027 | 9225 | 375.9 | 651.2
6028 | 9225 | 375.9 | 651.2
6029 | 9215 | 450.4 | 511.3
6030 | 9178 | 302.4 | 823.7
6031 | 9053 | 308.5 | 692.8
6032 | 9178 | 302.4 | 823.7
6033 | 9178 | 302.4 | 823.7
6034 | 9178 | 302.4 | 823.7
6035 | 9178 | 302.4 | 823.7
6036 | 9178 | 302.4 | 823.7
6037 | 9178 | 302.4 | 823.7
6038 | 9178 | 302.4 | 823.7
6041 | 9178 | 302.4 | 823.7
6042 | 9114 | 587.8 | 431.4
6043 | 9114 | 587.8 | 431.4
6044 | 9114 | 587.8 | 431.4
6050 | 9225 | 375.9 | 651.2
6051 | 9225 | 375.9 | 651.2
6052 | 9225 | 375.9 | 651.2
6053 | 9225 | 375.9 | 651.2
6054 | 9021 | 321.8 | 665.1
6055 | 9021 | 321.8 | 665.1
6056 | 9021 | 321.8 | 665.1
6057 | 9021 | 321.8 | 665.1
6058 | 9021 | 321.8 | 665.1
6059 | 9225 | 375.9 | 651.2
6060 | 9225 | 375.9 | 651.2
6061 | 9225 | 375.9 | 651.2
6062 | 9225 | 375.9 | 651.2
6063 | 9021 | 321.8 | 665.1
6064 | 9225 | 375.9 | 651.2
6065 | 9225 | 375.9 | 651.2
6066 | 9225 | 375.9 | 651.2
6067 | 9225 | 375.9 | 651.2
6068 | 9021 | 321.8 | 665.1
6069 | 9053 | 308.5 | 692.8
6070 | 9021 | 321.8 | 665.1
6071 | 9240 | 171.4 | 1040.2
6072 | 9240 | 171.4 | 1040.2
6073 | 9240 | 171.4 | 1040.2
6074 | 9240 | 171.4 | 1040.2
6076 | 9240 | 171.4 | 1040.2
6077 | 9053 | 308.5 | 692.8
6078 | 9053 | 308.5 | 692.8
6079 | 9053 | 308.5 | 692.8
6081 | 9240 | 171.4 | 1040.2
6082 | 9240 | 171.4 | 1040.2
6083 | 9053 | 308.5 | 692.8
6084 | 9053 | 308.5 | 692.8
6090 | 9225 | 375.9 | 651.2
6100 | 9225 | 375.9 | 651.2
6101 | 9225 | 375.9 | 651.2
6102 | 9021 | 321.8 | 665.1
6103 | 9225 | 375.9 | 651.2
6104 | 9021 | 321.8 | 665.1
6105 | 9021 | 321.8 | 665.1
6106 | 9021 | 321.8 | 665.1
6107 | 9172 | 314 | 820.6
6108 | 9172 | 314 | 820.6
6109 | 9021 | 321.8 | 665.1
6110 | 9172 | 314 | 820.6
6111 | 9172 | 314 | 820.6
6112 | 9172 | 314 | 820.6
6121 | 9172 | 314 | 820.6
6122 | 9172 | 314 | 820.6
6123 | 9172 | 314 | 820.6
6124 | 9538 | 166.1 | 1187.9
6125 | 9172 | 314 | 820.6
6126 | 9977 | 421.4 | 501.1
6147 | 9172 | 314 | 820.6
6148 | 9172 | 314 | 820.6
6149 | 9172 | 314 | 820.6
6150 | 9172 | 314 | 820.6
6151 | 9225 | 375.9 | 651.2
6152 | 9172 | 314 | 820.6
6153 | 9172 | 314 | 820.6
6154 | 9172 | 314 | 820.6
6155 | 9172 | 314 | 820.6
6156 | 9172 | 314 | 820.6
6157 | 9215 | 450.4 | 511.3
6158 | 9215 | 450.4 | 511.3
6159 | 9215 | 450.4 | 511.3
6160 | 9215 | 450.4 | 511.3
6161 | 9193 | 487.4 | 385.1
6162 | 9172 | 314 | 820.6
6163 | 9172 | 314 | 820.6
6164 | 9172 | 314 | 820.6
6165 | 9256 | 487.4 | 478.6
6166 | 9256 | 487.4 | 478.6
6167 | 9256 | 487.4 | 478.6
6168 | 9256 | 487.4 | 478.6
6169 | 9256 | 487.4 | 478.6
6170 | 9256 | 487.4 | 478.6
6171 | 9256 | 487.4 | 478.6
6172 | 9256 | 487.4 | 478.6
6173 | 9977 | 421.4 | 501.1
6174 | 9977 | 421.4 | 501.1
6175 | 9977 | 421.4 | 501.1
6176 | 9977 | 421.4 | 501.1
6180 | 9977 | 421.4 | 501.1
6181 | 9977 | 421.4 | 501.1
6182 | 9977 | 421.4 | 501.1
6207 | 9977 | 421.4 | 501.1
6208 | 9538 | 166.1 | 1187.9
6209 | 9977 | 421.4 | 501.1
6210 | 9977 | 421.4 | 501.1
6211 | 9977 | 421.4 | 501.1
6213 | 9538 | 166.1 | 1187.9
6214 | 9538 | 166.1 | 1187.9
6215 | 9977 | 421.4 | 501.1
6218 | 9538 | 166.1 | 1187.9
6220 | 9965 | 290.2 | 926.6
6221 | 9965 | 290.2 | 926.6
6223 | 9965 | 290.2 | 926.6
6224 | 9965 | 290.2 | 926.6
6225 | 9994 | 169.3 | 1321.1
6226 | 9965 | 290.2 | 926.6
6227 | 9965 | 290.2 | 926.6
6228 | 9965 | 290.2 | 926.6
6229 | 9965 | 290.2 | 926.6
6230 | 9965 | 290.2 | 926.6
6232 | 9965 | 290.2 | 926.6
6233 | 9965 | 290.2 | 926.6
6236 | 9965 | 290.2 | 926.6
6237 | 9965 | 290.2 | 926.6
6239 | 9965 | 290.2 | 926.6
6240 | 9994 | 169.3 | 1321.1
6243 | 9994 | 169.3 | 1321.1
6244 | 9573 | 126.9 | 1248.8
6251 | 9965 | 290.2 | 926.6
6252 | 9994 | 169.3 | 1321.1
6253 | 9994 | 169.3 | 1321.1
6254 | 9573 | 126.9 | 1248.8
6255 | 9573 | 126.9 | 1248.8
6256 | 9573 | 126.9 | 1248.8
6258 | 9573 | 126.9 | 1248.8
6260 | 9573 | 126.9 | 1248.8
6262 | 9968 | 117 | 1363.1
6271 | 9603 | 185.6 | 1011.7
6275 | 9573 | 126.9 | 1248.8
6280 | 9603 | 185.6 | 1011.7
6281 | 9519 | 191.2 | 619.9
6282 | 9519 | 191.2 | 619.9
6284 | 9603 | 185.6 | 1011.7
6285 | 9519 | 191.2 | 619.9
6286 | 9518 | 256.6 | 552.4
6288 | 9518 | 256.6 | 552.4
6290 | 9518 | 256.6 | 552.4
6302 | 10286 | 285.8 | 963.7
6304 | 10286 | 285.8 | 963.7
6306 | 10917 | 153.1 | 1318.6
6308 | 10917 | 153.1 | 1318.6
6309 | 10917 | 153.1 | 1318.6
6311 | 10917 | 153.1 | 1318.6
6312 | 10917 | 153.1 | 1318.6
6313 | 10917 | 153.1 | 1318.6
6315 | 10916 | 89.3 | 1236.2
6316 | 10916 | 89.3 | 1236.2
6317 | 10916 | 89.3 | 1236.2
6318 | 10916 | 89.3 | 1236.2
6320 | 10916 | 89.3 | 1236.2
6321 | 9964 | 84.9 | 1329.6
6322 | 9964 | 84.9 | 1329.6
6323 | 9741 | 125 | 1155.7
6324 | 9964 | 84.9 | 1329.6
6326 | 9741 | 125 | 1155.7
6327 | 9741 | 125 | 1155.7
6328 | 10905 | 103.1 | 1254
6330 | 9741 | 125 | 1155.7
6333 | 9741 | 125 | 1155.7
6335 | 10916 | 89.3 | 1236.2
6336 | 10905 | 103.1 | 1254
6337 | 10905 | 103.1 | 1254
6338 | 10916 | 89.3 | 1236.2
6341 | 10916 | 89.3 | 1236.2
6343 | 10905 | 103.1 | 1254
6346 | 12044 | 138.1 | 965.9
6348 | 9961 | 224.6 | 770.4
6350 | 10916 | 89.3 | 1236.2
6351 | 10911 | 154.8 | 1078.3
6352 | 10911 | 154.8 | 1078.3
6353 | 10692 | 99.7 | 1268.3
6355 | 10692 | 99.7 | 1268.3
6356 | 10692 | 99.7 | 1268.3
6357 | 10911 | 154.8 | 1078.3
6358 | 10692 | 99.7 | 1268.3
6359 | 10692 | 99.7 | 1268.3
6361 | 10911 | 154.8 | 1078.3
6363 | 10911 | 154.8 | 1078.3
6365 | 10536 | 259.8 | 1092.6
6367 | 10536 | 259.8 | 1092.6
6368 | 10536 | 259.8 | 1092.6
6369 | 10536 | 259.8 | 1092.6
6370 | 10536 | 259.8 | 1092.6
6372 | 10536 | 259.8 | 1092.6
6373 | 10536 | 259.8 | 1092.6
6375 | 10536 | 259.8 | 1092.6
6383 | 10286 | 285.8 | 963.7
6384 | 10536 | 259.8 | 1092.6
6385 | 10536 | 259.8 | 1092.6
6386 | 10536 | 259.8 | 1092.6
6390 | 10917 | 153.1 | 1318.6
6391 | 10917 | 153.1 | 1318.6
6392 | 9994 | 169.3 | 1321.1
6393 | 9994 | 169.3 | 1321.1
6394 | 10916 | 89.3 | 1236.2
6395 | 10916 | 89.3 | 1236.2
6396 | 9964 | 84.9 | 1329.6
6397 | 9964 | 84.9 | 1329.6
6398 | 9968 | 117 | 1363.1
6401 | 9053 | 308.5 | 692.8
6403 | 10286 | 285.8 | 963.7
6405 | 10286 | 285.8 | 963.7
6407 | 10286 | 285.8 | 963.7
6409 | 10286 | 285.8 | 963.7
6410 | 10286 | 285.8 | 963.7
6411 | 10286 | 285.8 | 963.7
6412 | 10286 | 285.8 | 963.7
6413 | 10286 | 285.8 | 963.7
6414 | 10286 | 285.8 | 963.7
6415 | 10536 | 259.8 | 1092.6
6418 | 10536 | 259.8 | 1092.6
6419 | 10536 | 259.8 | 1092.6
6420 | 10536 | 259.8 | 1092.6
6421 | 10536 | 259.8 | 1092.6
6422 | 10536 | 259.8 | 1092.6
6423 | 10536 | 259.8 | 1092.6
6424 | 10536 | 259.8 | 1092.6
6425 | 10536 | 259.8 | 1092.6
6426 | 12038 | 221.9 | 774
6427 | 12038 | 221.9 | 774
6428 | 10536 | 259.8 | 1092.6
6429 | 12038 | 221.9 | 774
6430 | 12038 | 221.9 | 774
6431 | 12038 | 221.9 | 774
6432 | 12038 | 221.9 | 774
6434 | 11052 | 235.9 | 753.3
6436 | 12038 | 221.9 | 774
6437 | 12241 | 348.7 | 574.8
6438 | 12046 | 448.1 | 562.2
6440 | 13011 | 514.6 | 457.2
6442 | 12038 | 221.9 | 774
6443 | 11052 | 235.9 | 753.3
6445 | 9542 | 172.3 | 930
6446 | 9542 | 172.3 | 930
6447 | 9542 | 172.3 | 930
6448 | 9542 | 172.3 | 930
6450 | 9542 | 172.3 | 930
6452 | 9789 | 182 | 773.8
6460 | 10286 | 285.8 | 963.7
6461 | 10286 | 285.8 | 963.7
6462 | 10286 | 285.8 | 963.7
6463 | 10286 | 285.8 | 963.7
6465 | 8297 | 259.6 | 832.6
6466 | 8297 | 259.6 | 832.6
6467 | 8297 | 259.6 | 832.6
6468 | 8297 | 259.6 | 832.6
6470 | 8297 | 259.6 | 832.6
6472 | 8297 | 259.6 | 832.6
6473 | 8297 | 259.6 | 832.6
6475 | 10286 | 285.8 | 963.7
6476 | 10286 | 285.8 | 963.7
6477 | 10286 | 285.8 | 963.7
6479 | 10286 | 285.8 | 963.7
6480 | 10286 | 285.8 | 963.7
6484 | 10286 | 285.8 | 963.7
6485 | 10286 | 285.8 | 963.7
6487 | 10286 | 285.8 | 963.7
6488 | 10286 | 285.8 | 963.7
6489 | 10286 | 285.8 | 963.7
6490 | 10286 | 285.8 | 963.7
6501 | 9053 | 308.5 | 692.8
6502 | 9178 | 302.4 | 823.7
6503 | 9178 | 302.4 | 823.7
6504 | 9178 | 302.4 | 823.7
6505 | 9178 | 302.4 | 823.7
6506 | 9178 | 302.4 | 823.7
6507 | 9114 | 587.8 | 431.4
6509 | 9178 | 302.4 | 823.7
6510 | 8297 | 259.6 | 832.6
6511 | 9037 | 286.2 | 737.6
6512 | 9037 | 286.2 | 737.6
6513 | 9037 | 286.2 | 737.6
6514 | 9037 | 286.2 | 737.6
6515 | 9037 | 286.2 | 737.6
6516 | 9037 | 286.2 | 737.6
6517 | 8296 | 409.1 | 619.1
6518 | 9037 | 286.2 | 737.6
6519 | 8296 | 409.1 | 619.1
6521 | 9037 | 286.2 | 737.6
6522 | 8296 | 409.1 | 619.1
6525 | 9037 | 286.2 | 737.6
6528 | 8051 | 563 | 403.4
6530 | 8051 | 563 | 403.4
6532 | 8251 | 963.6 | 199.5
6535 | 8051 | 563 | 403.4
6536 | 8251 | 963.6 | 199.5
6537 | 6105 | 990.5 | 124.1
6556 | 9240 | 171.4 | 1040.2
6558 | 9240 | 171.4 | 1040.2
6560 | 9053 | 308.5 | 692.8
6562 | 9240 | 171.4 | 1040.2
6564 | 9053 | 308.5 | 692.8
6566 | 9178 | 302.4 | 823.7
6567 | 9053 | 308.5 | 692.8
6568 | 9053 | 308.5 | 692.8
6569 | 9178 | 302.4 | 823.7
6571 | 8297 | 259.6 | 832.6
6572 | 8297 | 259.6 | 832.6
6574 | 8297 | 259.6 | 832.6
6575 | 8297 | 259.6 | 832.6
6603 | 8297 | 259.6 | 832.6
6605 | 8297 | 259.6 | 832.6
6606 | 8297 | 259.6 | 832.6
6608 | 8297 | 259.6 | 832.6
6609 | 8297 | 259.6 | 832.6
6612 | 8297 | 259.6 | 832.6
6613 | 8297 | 259.6 | 832.6
6614 | 8297 | 259.6 | 832.6
6616 | 8297 | 259.6 | 832.6
6620 | 8296 | 409.1 | 619.1
6623 | 8296 | 409.1 | 619.1
6625 | 8296 | 409.1 | 619.1
6627 | 8296 | 409.1 | 619.1
6628 | 8296 | 409.1 | 619.1
6630 | 8051 | 563 | 403.4
6631 | 8296 | 409.1 | 619.1
6632 | 8051 | 563 | 403.4
6635 | 8296 | 409.1 | 619.1
6638 | 7045 | 424.2 | 382.2
6639 | 7045 | 424.2 | 382.2
6640 | 7045 | 424.2 | 382.2
6642 | 7176 | 729.3 | 275.4
6646 | 13011 | 514.6 | 457.2
6701 | 6072 | 1413.3 | 27.1
6705 | 6011 | 1174.9 | 123.6
6707 | 5007 | 1336.2 | 46.4
6710 | 5017 | 1765.1 | 4.4
6711 | 5017 | 1765.1 | 4.4
6712 | 5017 | 1765.1 | 4.4
6713 | 5017 | 1765.1 | 4.4
6714 | 4032 | 1972.4 | 10.4
6716 | 7185 | 838.8 | 86.3
6718 | 4032 | 1972.4 | 10.4
6720 | 4032 | 1972.4 | 10.4
6721 | 4032 | 1972.4 | 10.4
6722 | 4032 | 1972.4 | 10.4
6725 | 3003 | 2469.2 | 3.6
6726 | 3003 | 2469.2 | 3.6
6728 | 3032 | 2308.8 | 2.4
6733 | 3032 | 2308.8 | 2.4
6740 | 1020 | 2625.9 | 0.1
6743 | 2064 | 1921.5 | 6.1
6751 | 7185 | 838.8 | 86.3
6753 | 7176 | 729.3 | 275.4
6754 | 7185 | 838.8 | 86.3
6758 | 7176 | 729.3 | 275.4
6760 | 4032 | 1972.4 | 10.4
6762 | 13030 | 1092.1 | 72.7
6765 | 3093 | 1844.9 | 12.6
6770 | 2012 | 1287.2 | 27.4
6798 | 32040 | 2100.4 | 23.4
6799 | 5007 | 1336.2 | 46.4
7000 | 94029 | 26.1 | 1854.4
7004 | 94029 | 26.1 | 1854.4
7005 | 94029 | 26.1 | 1854.4
7007 | 94029 | 26.1 | 1854.4
7008 | 94029 | 26.1 | 1854.4
7009 | 94029 | 26.1 | 1854.4
7010 | 94029 | 26.1 | 1854.4
7011 | 94087 | 0.2 | 4803.2
7012 | 94087 | 0.2 | 4803.2
7015 | 94029 | 26.1 | 1854.4
7016 | 94029 | 26.1 | 1854.4
7017 | 94212 | 30.9 | 1986.1
7018 | 94029 | 26.1 | 1854.4
7019 | 94008 | 27.8 | 1861.6
7020 | 94008 | 27.8 | 1861.6
7021 | 94008 | 27.8 | 1861.6
7022 | 94029 | 26.1 | 1854.4
7023 | 94029 | 26.1 | 1854.4
7024 | 94008 | 27.8 | 1861.6
7025 | 94212 | 30.9 | 1986.1
7026 | 94212 | 30.9 | 1986.1
7027 | 94195 | 6.1 | 2919.3
7030 | 96033 | 0.5 | 4118.6
7050 | 94029 | 26.1 | 1854.4
7052 | 94029 | 26.1 | 1854.4
7053 | 94029 | 26.1 | 1854.4
7054 | 94220 | 26 | 2411.2
7055 | 94087 | 0.2 | 4803.2
7109 | 94220 | 26 | 2411.2
7112 | 94198 | 17.6 | 2049.6
7113 | 94220 | 26 | 2411.2
7116 | 94191 | 1.9 | 3838.2
7117 | 94198 | 17.6 | 2049.6
7119 | 94195 | 6.1 | 2919.3
7120 | 94195 | 6.1 | 2919.3
7139 | 97083 | 9.7 | 2788
7140 | 95003 | 23.9 | 2266.9
7150 | 94220 | 26 | 2411.2
7151 | 94155 | 13.7 | 2383.8
7155 | 94220 | 26 | 2411.2
7162 | 94220 | 26 | 2411.2
7163 | 94198 | 17.6 | 2049.6
7170 | 94008 | 27.8 | 1861.6
7171 | 94008 | 27.8 | 1861.6
7172 | 94212 | 30.9 | 1986.1
7173 | 94008 | 27.8 | 1861.6
7174 | 94008 | 27.8 | 1861.6
7175 | 92124 | 42.5 | 1643.8
7176 | 92124 | 42.5 | 1643.8
7177 | 94008 | 27.8 | 1861.6
7178 | 94008 | 27.8 | 1861.6
7179 | 94155 | 13.7 | 2383.8
7180 | 94155 | 13.7 | 2383.8
7182 | 94155 | 13.7 | 2383.8
7183 | 94155 | 13.7 | 2383.8
7184 | 94155 | 13.7 | 2383.8
7185 | 94155 | 13.7 | 2383.8
7186 | 94008 | 27.8 | 1861.6
7187 | 94155 | 13.7 | 2383.8
7190 | 92124 | 42.5 | 1643.8
7209 | 94195 | 6.1 | 2919.3
7210 | 92114 | 55.3 | 1647.1
7211 | 91306 | 30.9 | 2320.4
7212 | 91311 | 30.6 | 2218.3
7213 | 92012 | 25 | 2421.9
7214 | 92012 | 25 | 2421.9
7215 | 92114 | 55.3 | 1647.1
7216 | 92120 | 73.3 | 1781.5
7248 | 91237 | 69.8 | 1931.7
7249 | 91237 | 69.8 | 1931.7
7250 | 91237 | 69.8 | 1931.7
7252 | 91237 | 69.8 | 1931.7
7253 | 91293 | 68.3 | 1680.8
7254 | 91219 | 39.9 | 2186.1
7255 | 99005 | 109.1 | 1583.2
7256 | 98017 | 54.5 | 1731.4
7257 | 92123 | 90.1 | 1449.5
7258 | 91311 | 30.6 | 2218.3
7259 | 91237 | 69.8 | 1931.7
7260 | 91219 | 39.9 | 2186.1
7261 | 91219 | 39.9 | 2186.1
7262 | 92123 | 90.1 | 1449.5
7263 | 91219 | 39.9 | 2186.1
7264 | 92123 | 90.1 | 1449.5
7265 | 91219 | 39.9 | 2186.1
7267 | 91237 | 69.8 | 1931.7
7268 | 91219 | 39.9 | 2186.1
7270 | 91293 | 68.3 | 1680.8
7275 | 91293 | 68.3 | 1680.8
7276 | 91237 | 69.8 | 1931.7
7277 | 91237 | 69.8 | 1931.7
7290 | 91237 | 69.8 | 1931.7
7291 | 91237 | 69.8 | 1931.7
7292 | 91237 | 69.8 | 1931.7
7300 | 91311 | 30.6 | 2218.3
7301 | 91306 | 30.9 | 2320.4
7302 | 91306 | 30.9 | 2320.4
7303 | 91306 | 30.9 | 2320.4
7304 | 96033 | 0.5 | 4118.6
7305 | 91291 | 20.6 | 2445.7
7306 | 91291 | 20.6 | 2445.7
7307 | 91126 | 54.4 | 1954.4
7310 | 91126 | 54.4 | 1954.4
7315 | 91291 | 20.6 | 2445.7
7316 | 91107 | 46.9 | 2140.6
7320 | 91107 | 46.9 | 2140.6
7321 | 91107 | 46.9 | 2140.6
7322 | 91107 | 46.9 | 2140.6
7325 | 91107 | 46.9 | 2140.6
7330 | 91223 | 54.6 | 1905.2
7331 | 91292 | 50 | 2096.9
7466 | 97072 | 18.4 | 2147.1
7467 | 97072 | 18.4 | 2147.1
7468 | 97072 | 18.4 | 2147.1
7469 | 97072 | 18.4 | 2147.1
7470 | 97072 | 18.4 | 2147.1
0110 | 930120 | 145.5 | 1115.1
0112 | 930120 | 145.5 | 1115.1
0114 | 930120 | 145.5 | 1115.1
0116 | 930120 | 145.5 | 1115.1
0200 | 930120 | 145.5 | 1115.1
0202 | 930120 | 145.5 | 1115.1
0210 | 930120 | 145.5 | 1115.1
0211 | 930120 | 145.5 | 1115.1
0230 | 930120 | 145.5 | 1115.1
0310 | 930120 | 145.5 | 1115.1
0405 | 930120 | 145.5 | 1115.1
0410 | 930120 | 145.5 | 1115.1
0420 | 930120 | 145.5 | 1115.1
0505 | 930120 | 145.5 | 1115.1
0510 | 930120 | 145.5 | 1115.1
0520 | 930120 | 145.5 | 1115.1
0530 | 930120 | 145.5 | 1115.1
0600 | 931190 | 115.7 | 1222.1
0602 | 931190 | 115.7 | 1222.1
0604 | 931190 | 115.7 | 1222.1
0610 | 931190 | 115.7 | 1222.1
0612 | 931190 | 115.7 | 1222.1
0614 | 931190 | 115.7 | 1222.1
0618 | 931190 | 115.7 | 1222.1
0620 | 931190 | 115.7 | 1222.1
0622 | 931190 | 115.7 | 1222.1
0624 | 931190 | 115.7 | 1222.1
0626 | 931190 | 115.7 | 1222.1
0627 | 931190 | 115.7 | 1222.1
0629 | 931190 | 115.7 | 1222.1
0630 | 931190 | 115.7 | 1222.1
0632 | 931190 | 115.7 | 1222.1
0800 | 931190 | 115.7 | 1222.1
0810 | 931190 | 115.7 | 1222.1
0812 | 931190 | 115.7 | 1222.1
0814 | 931190 | 115.7 | 1222.1
0820 | 931190 | 115.7 | 1222.1
0830 | 931190 | 115.7 | 1222.1
0900 | 931190 | 115.7 | 1222.1
0910 | 931190 | 115.7 | 1222.1
0920 | 931190 | 115.7 | 1222.1
0930 | 931190 | 115.7 | 1222.1
0931 | 931190 | 115.7 | 1222.1
0932 | 931190 | 115.7 | 1222.1
01010 | 931190 | 115.7 | 1222.1
01011 | 931190 | 115.7 | 1222.1
01021 | 931190 | 115.7 | 1222.1
01022 | 931190 | 115.7 | 1222.1
01023 | 931190 | 115.7 | 1222.1
01024 | 931190 | 115.7 | 1222.1
01025 | 931190 | 115.7 | 1222.1
01026 | 931190 | 115.7 | 1222.1
01041 | 931190 | 115.7 | 1222.1
01042 | 931190 | 115.7 | 1222.1
01050 | 931190 | 115.7 | 1222.1
01051 | 931190 | 115.7 | 1222.1
01052 | 931190 | 115.7 | 1222.1
01060 | 931190 | 115.7 | 1222.1
01061 | 931190 | 115.7 | 1222.1
01062 | 931190 | 115.7 | 1222.1
01071 | 931190 | 115.7 | 1222.1
01072 | 931190 | 115.7 | 1222.1
01081 | 931190 | 115.7 | 1222.1
02010 | 931190 | 115.7 | 1222.1
02012 | 931190 | 115.7 | 1222.1
02013 | 931190 | 115.7 | 1222.1
02014 | 931190 | 115.7 | 1222.1
02016 | 931190 | 115.7 | 1222.1
02018 | 931190 | 115.7 | 1222.1
02022 | 931190 | 115.7 | 1222.1
02023 | 931190 | 115.7 | 1222.1
02024 | 931190 | 115.7 | 1222.1
02025 | 931190 | 115.7 | 1222.1
02102 | 931190 | 115.7 | 1222.1
02103 | 931190 | 115.7 | 1222.1
02104 | 931190 | 115.7 | 1222.1
02105 | 931190 | 115.7 | 1222.1
02110 | 931190 | 115.7 | 1222.1
02112 | 931190 | 115.7 | 1222.1
02113 | 931190 | 115.7 | 1222.1
02120 | 931190 | 115.7 | 1222.1
02121 | 931190 | 115.7 | 1222.1
02122 | 931190 | 115.7 | 1222.1
02123 | 931190 | 115.7 | 1222.1
03010 | 932470 | 34.9 | 2224
03015 | 932470 | 34.9 | 2224
03020 | 932470 | 34.9 | 2224
03025 | 931850 | 123.8 | 1369.9
03110 | 931850 | 123.8 | 1369.9
03112 | 931850 | 123.8 | 1369.9
03114 | 931850 | 123.8 | 1369.9
03116 | 931850 | 123.8 | 1369.9
03118 | 931850 | 123.8 | 1369.9
03119 | 931850 | 123.8 | 1369.9
03120 | 931850 | 123.8 | 1369.9
03121 | 931850 | 123.8 | 1369.9
03122 | 931850 | 123.8 | 1369.9
03123 | 931850 | 123.8 | 1369.9
03127 | 931850 | 123.8 | 1369.9
03129 | 931850 | 123.8 | 1369.9
03200 | 931730 | 74.1 | 1839.2
03204 | 931730 | 74.1 | 1839.2
03206 | 931730 | 74.1 | 1839.2
03210 | 931730 | 74.1 | 1839.2
03214 | 931730 | 74.1 | 1839.2
03216 | 931730 | 74.1 | 1839.2
03218 | 931730 | 74.1 | 1839.2
03225 | 931730 | 74.1 | 1839.2
03300 | 931730 | 74.1 | 1839.2
03310 | 931730 | 74.1 | 1839.2
03320 | 931730 | 74.1 | 1839.2
03330 | 932450 | 36.8 | 2447.1
03332 | 932450 | 36.8 | 2447.1
03334 | 932450 | 36.8 | 2447.1
03400 | 932450 | 36.8 | 2447.1
03401 | 932450 | 36.8 | 2447.1
03410 | 932450 | 36.8 | 2447.1
03411 | 932450 | 36.8 | 2447.1
03415 | 932450 | 36.8 | 2447.1
03420 | 932450 | 36.8 | 2447.1
03421 | 932450 | 36.8 | 2447.1
03432 | 931730 | 74.1 | 1839.2
03434 | 931730 | 74.1 | 1839.2
03500 | 931850 | 123.8 | 1369.9
03503 | 931190 | 115.7 | 1222.1
03506 | 931850 | 123.8 | 1369.9
03508 | 931850 | 123.8 | 1369.9
03510 | 931850 | 123.8 | 1369.9
03600 | 931190 | 115.7 | 1222.1
03610 | 931190 | 115.7 | 1222.1
03611 | 931850 | 123.8 | 1369.9
03620 | 931850 | 123.8 | 1369.9
03700 | 931730 | 74.1 | 1839.2
03710 | 931730 | 74.1 | 1839.2
03720 | 931730 | 74.1 | 1839.2
03721 | 931730 | 74.1 | 1839.2
03800 | 931730 | 74.1 | 1839.2
03802 | 931730 | 74.1 | 1839.2
03803 | 931730 | 74.1 | 1839.2
03900 | 931730 | 74.1 | 1839.2
03910 | 931730 | 74.1 | 1839.2
03912 | 931730 | 74.1 | 1839.2
03920 | 932450 | 36.8 | 2447.1
03924 | 932450 | 36.8 | 2447.1
03926 | 932450 | 36.8 | 2447.1
04010 | 933730 | 46.9 | 1698.1
04022 | 933730 | 46.9 | 1698.1
04032 | 933730 | 46.9 | 1698.1
04102 | 933730 | 46.9 | 1698.1
04104 | 933730 | 46.9 | 1698.1
04108 | 933730 | 46.9 | 1698.1
04110 | 933730 | 46.9 | 1698.1
04112 | 933730 | 46.9 | 1698.1
04120 | 933730 | 46.9 | 1698.1
04122 | 933730 | 46.9 | 1698.1
04130 | 933730 | 46.9 | 1698.1
04200 | 933730 | 46.9 | 1698.1
04202 | 933730 | 46.9 | 1698.1
04203 | 933730 | 46.9 | 1698.1
04210 | 933730 | 46.9 | 1698.1
04310 | 933090 | 60.9 | 1696.3
04312 | 933090 | 60.9 | 1696.3
04314 | 933090 | 60.9 | 1696.3
04320 | 933090 | 60.9 | 1696.3
04322 | 933090 | 60.9 | 1696.3
04330 | 933090 | 60.9 | 1696.3
04332 | 933090 | 60.9 | 1696.3
04335 | 933090 | 60.9 | 1696.3
04410 | 934200 | 50.1 | 1859
04412 | 934200 | 50.1 | 1859
04414 | 934200 | 50.1 | 1859
04500 | 934200 | 50.1 | 1859
04501 | 934200 | 50.1 | 1859
04510 | 933090 | 60.9 | 1696.3
04520 | 933090 | 60.9 | 1696.3
04610 | 933090 | 60.9 | 1696.3
04612 | 933090 | 60.9 | 1696.3
04614 | 933090 | 60.9 | 1696.3
04616 | 933090 | 60.9 | 1696.3
04625 | 932450 | 36.8 | 2447.1
04632 | 932450 | 36.8 | 2447.1
04702 | 934200 | 50.1 | 1859
04710 | 934200 | 50.1 | 1859
04720 | 934200 | 50.1 | 1859
04730 | 934200 | 50.1 | 1859
04810 | 934200 | 50.1 | 1859
04814 | 934200 | 50.1 | 1859
04815 | 934200 | 50.1 | 1859
04816 | 934200 | 50.1 | 1859
04817 | 934200 | 50.1 | 1859
04818 | 934200 | 50.1 | 1859
04820 | 934200 | 50.1 | 1859
04821 | 934200 | 50.1 | 1859
04822 | 934200 | 50.1 | 1859
04825 | 934200 | 50.1 | 1859
04826 | 934200 | 50.1 | 1859
04900 | 934200 | 50.1 | 1859
04910 | 934200 | 50.1 | 1859
04920 | 934200 | 50.1 | 1859
04930 | 934200 | 50.1 | 1859
05010 | 934360 | 14.6 | 1965.9
05011 | 934360 | 14.6 | 1965.9
05012 | 934360 | 14.6 | 1965.9
05013 | 934360 | 14.6 | 1965.9
05014 | 934360 | 14.6 | 1965.9
05016 | 934360 | 14.6 | 1965.9
05018 | 934360 | 14.6 | 1965.9
05019 | 934360 | 14.6 | 1965.9
05022 | 934360 | 14.6 | 1965.9
05024 | 934360 | 14.6 | 1965.9
05026 | 934360 | 14.6 | 1965.9
05028 | 934360 | 14.6 | 1965.9
05032 | 934200 | 50.1 | 1859
05034 | 934200 | 50.1 | 1859
05036 | 934200 | 50.1 | 1859
05510 | 934200 | 50.1 | 1859
05512 | 934200 | 50.1 | 1859
05710 | 934710 | 27.9 | 2235.6
05711 | 934710 | 27.9 | 2235.6
05712 | 934710 | 27.9 | 2235.6
05713 | 934710 | 27.9 | 2235.6
05810 | 934710 | 27.9 | 2235.6
06011 | 934360 | 14.6 | 1965.9
06012 | 934360 | 14.6 | 1965.9
06021 | 934360 | 14.6 | 1965.9
06022 | 934360 | 14.6 | 1965.9
06023 | 934360 | 14.6 | 1965.9
06035 | 934360 | 14.6 | 1965.9
06037 | 934360 | 14.6 | 1965.9
07005 | 935460 | 40 | 1989.9
07007 | 935460 | 40 | 1989.9
07010 | 935460 | 40 | 1989.9
07011 | 935460 | 40 | 1989.9
07020 | 935460 | 40 | 1989.9
07022 | 935460 | 40 | 1989.9
07025 | 935460 | 40 | 1989.9
07100 | 935460 | 40 | 1989.9
07110 | 935460 | 40 | 1989.9
07120 | 935460 | 40 | 1989.9
07201 | 935460 | 40 | 1989.9
07202 | 935460 | 40 | 1989.9
07204 | 935460 | 40 | 1989.9
07206 | 935460 | 40 | 1989.9
07210 | 935460 | 40 | 1989.9
07220 | 935460 | 40 | 1989.9
07300 | 935460 | 40 | 1989.9
07310 | 937800 | 2.7 | 2583.2
07332 | 937800 | 2.7 | 2583.2
07334 | 937800 | 2.7 | 2583.2
07400 | 937800 | 2.7 | 2583.2
07402 | 937800 | 2.7 | 2583.2
07410 | 937800 | 2.7 | 2583.2
07420 | 937800 | 2.7 | 2583.2
07430 | 937800 | 2.7 | 2583.2
07500 | 937800 | 2.7 | 2583.2
07510 | 937800 | 2.7 | 2583.2
07520 | 937800 | 2.7 | 2583.2
07600 | 937800 | 2.7 | 2583.2
07602 | 937800 | 2.7 | 2583.2
07604 | 937800 | 2.7 | 2583.2
07608 | 937800 | 2.7 | 2583.2
07610 | 937800 | 2.7 | 2583.2
07614 | 937800 | 2.7 | 2583.2
07630 | 937800 | 2.7 | 2583.2
07632 | 937800 | 2.7 | 2583.2
07700 | 937800 | 2.7 | 2583.2
07710 | 937800 | 2.7 | 2583.2
07730 | 937800 | 2.7 | 2583.2
07802 | 937800 | 2.7 | 2583.2
07803 | 937800 | 2.7 | 2583.2
07804 | 937800 | 2.7 | 2583.2
07805 | 937800 | 2.7 | 2583.2
07810 | 936150 | 14.1 | 2445.2
07811 | 936150 | 14.1 | 2445.2
07812 | 936150 | 14.1 | 2445.2
07822 | 936150 | 14.1 | 2445.2
07823 | 936150 | 14.1 | 2445.2
07825 | 936150 | 14.1 | 2445.2
07830 | 936150 | 14.1 | 2445.2
07832 | 936150 | 14.1 | 2445.2
07901 | 937800 | 2.7 | 2583.2
07903 | 937800 | 2.7 | 2583.2
07910 | 937800 | 2.7 | 2583.2
07912 | 937800 | 2.7 | 2583.2
07920 | 937800 | 2.7 | 2583.2
07924 | 937800 | 2.7 | 2583.2
07925 | 937800 | 2.7 | 2583.2
07930 | 937800 | 2.7 | 2583.2
07999 | 937800 | 2.7 | 2583.2
08011 | 937800 | 2.7 | 2583.2
08013 | 937800 | 2.7 | 2583.2
08014 | 937800 | 2.7 | 2583.2
08022 | 937800 | 2.7 | 2583.2
08023 | 937800 | 2.7 | 2583.2
08024 | 937800 | 2.7 | 2583.2
08025 | 937800 | 2.7 | 2583.2
08041 | 937800 | 2.7 | 2583.2
08042 | 937800 | 2.7 | 2583.2
08051 | 937800 | 2.7 | 2583.2
08052 | 937800 | 2.7 | 2583.2
08053 | 937800 | 2.7 | 2583.2
08061 | 937800 | 2.7 | 2583.2
08062 | 937800 | 2.7 | 2583.2
08081 | 937800 | 2.7 | 2583.2
08082 | 937800 | 2.7 | 2583.2
08083 | 937800 | 2.7 | 2583.2
09010 | 938910 | 0.7 | 2683.7
09011 | 938910 | 0.7 | 2683.7
09012 | 938910 | 0.7 | 2683.7
09013 | 938910 | 0.7 | 2683.7
09014 | 938910 | 0.7 | 2683.7
09016 | 938910 | 0.7 | 2683.7
09018 | 938910 | 0.7 | 2683.7
09019 | 938910 | 0.7 | 2683.7
09022 | 938910 | 0.7 | 2683.7
09023 | 938910 | 0.7 | 2683.7
09024 | 938910 | 0.7 | 2683.7
09035 | 938910 | 0.7 | 2683.7
09210 | 938910 | 0.7 | 2683.7
09220 | 938910 | 0.7 | 2683.7
09230 | 938910 | 0.7 | 2683.7
09231 | 938910 | 0.7 | 2683.7
09300 | 938310 | 0.1 | 3193.2
09302 | 938310 | 0.1 | 3193.2
09305 | 938310 | 0.1 | 3193.2
09310 | 938510 | 0.6 | 3270
09320 | 938510 | 0.6 | 3270
09330 | 938510 | 0.6 | 3270
09332 | 938510 | 0.6 | 3270
09400 | 938910 | 0.7 | 2683.7
09401 | 938910 | 0.7 | 2683.7
09410 | 938910 | 0.7 | 2683.7
09412 | 938910 | 0.7 | 2683.7
09430 | 938910 | 0.7 | 2683.7
09435 | 938910 | 0.7 | 2683.7
09500 | 938510 | 0.6 | 3270
09510 | 938910 | 0.7 | 2683.7
09522 | 938910 | 0.7 | 2683.7
09532 | 938910 | 0.7 | 2683.7
09534 | 938910 | 0.7 | 2683.7
09535 | 938910 | 0.7 | 2683.7
09600 | 938450 | 1.6 | 2956.8
09610 | 938450 | 1.6 | 2956.8
09620 | 938450 | 1.6 | 2956.8
09630 | 938450 | 1.6 | 2956.8
09635 | 938450 | 1.6 | 2956.8
09710 | 938450 | 1.6 | 2956.8
09712 | 938450 | 1.6 | 2956.8
09720 | 938450 | 1.6 | 2956.8
09730 | 938450 | 1.6 | 2956.8
09810 | 938450 | 1.6 | 2956.8
09812 | 938450 | 1.6 | 2956.8
09814 | 938450 | 1.6 | 2956.8
09816 | 938450 | 1.6 | 2956.8
09818 | 938450 | 1.6 | 2956.8
09822 | 938450 | 1.6 | 2956.8
09825 | 938450 | 1.6 | 2956.8
09831 | 938450 | 1.6 | 2956.8
09888 | 938510 | 0.6 | 3270

## Points Table
Greenhouse Gas Emissions Credit - Points Tables
All Compliance Pathways in accordance with Table 15.0.3
Whole of building emissions |  | Base building emissions only
Percentage improvement | Points available | Percentage improvement | Points available | Legend:
0% | 0 | 0% | 0 |  | minimum performer
4% | 1 | 5% | 1 |  | average performer
8% | 2 | 10% | 2 |  | Zero net operating emissions
12% | 3 | 15% | 3
16% | 4 | 20% | 4
20% | 5 | 25% | 5
24% | 6 | 30% | 6
28% | 7 | 35% | 7
32% | 8 | 40% | 8
36% | 9 | 45% | 9
40% | 10 | 50% | 10
44% | 11 | 55% | 11
48% | 12 | 60% | 12
52% | 13 | 65% | 13
56% | 14 | 70% | 14
60% | 15 | 75% | 15
65% | 16 | 80% | 16
70% | 17 | 85% | 17
75% | 18 | 90% | 18
80% | 19 | 95% | 19
85% | 20 | 100% | 20
90% | 21
95% | 22
100% | 23 | Tenant Engagement in accordance with 15.0.4
|  | Percentage of tenanted floor area | Points available
|  | 0% | 0
|  | 25% | 1
|  | 50% | 2
|  | 75% | 3
Compliance pathway A in accordance with 15A NABERS Energy
Whole of building NABERS Energy rating |  | Base building NABERS rating
NABERS Energy Certificate Star Rating | Option 1(b) - NABERS Energy Base Building | NABERS Energy Certificate Star Rating | Option 1(b) - NABERS Energy Whole Building
1 | 0 | 1 | 0
1.5 | 1 | 1.5 | 1
2 | 2 | 2 | 2
2.5 | 3 | 2.5 | 3
3 | 5 | 3 | 4
3.5 | 7 | 3.5 | 6
4 | 9 | 4 | 8
4.5 | 11 | 4.5 | 10
5 | 14 | 5 | 12
5.5 | 17 | 5.5 | 14
6 | 20 | 6 | 16
0 operating emissions | 23 | 0 operating emissions | 20
Note on I7: Minimum Performer is defined as being 30% more carbon intensive than the average performer.