## Building Summary
0. Building Information
Building Details
Name of Applicant |  | Please complete details.
Name of Building
Name of Building Owner (if different from Applicant)
Address of Building
City
Postcode
Rating area (m2)
Hours of Occupancy
Emissions Reduction Strategy
The Building has achieved the following minimum energy efficiency requirement (i.e. the energy performance rating that must be met before allowing Net Zero Buildings certification): |  | Select from dropdown list. As per the Net Zero Buildings standard, a building seeking to become net zero carbon must develop and maintain an emissions reduction strategy and achieve (or commit to) a minimum 4 Star NABERSNZ Energy rating (whole building or base building), or at least 8 out of 20 (base building) in the Greenhouse Gas Emissions credit, or at least 9 out of 23 (whole building) in the Greenhouse Gas Emissions credit under Green Star Performance tool, regardless of the Green Star Performance rating for the building.
Measurement Period |  | The measurement period is 12 consecutive months from which data will be drawn for the purposes of the project’s assessment.
What is the commencement date of building’s measurement period?
The end date of building's measurement period. | 1900-12-30
1. Net Zero Buildings - Building Information |  |  | At least 9 out of 23 (whole building) in the Greenhouse Gas Emissions credit under Green Star Performance tool
Introduction
Provide an introduction to the building seeking Net Zero Buildings certification. |  | This introduction will be included in the Public Report. Please limit to 100-200 words. Please also provide 4-5 high resolution photos to be inserted in the Public Report upon certification.
Table 1. Emissions Boundary
Indicate whether the building is seeking Net Zero Buildings certification for the whole building or base building. |  |  | base building | Yes
List all emission sources within the emissions boundary of the building. |  | Particular emissions that must be included as part of Net Zero Buildings certification for whole building and base building. Further guidance can be found in the Net Zero Buildings Standard (the Standard). | whole building | No
Are there any shared services present within the project boundary which enable the building to fulfil its function? |  | Please input 'Yes' or 'No'.
If there are shared services present, please list what these services are, and how emissions from these services will be apportioned. |  | Emissions from shared services may be apportioned between the sharers of the service in accordance with the Net Zero Buildings standard for shared services and facilities.
Table 2. Exclusions
Emission Source | Justification | Justify & explain any emission sources within the emissions boundary that have been excluded from the greenhouse gas inventory on the basis of the geographic boundary, building operations, relevance or materiality (including not being technically feasible, practical or cost effective relative to significance). Further guidance on exclusions (on the basis of geographic boundary, building operations, relevance or materiality) can be found in the Standard
Supporting Documentation | Reference
(Name / title / description of document) | (Page no. or section)
[####] | [####]
[####] | [####]
[####] | [####]

## Results
2. Emissions Summary
Table 3. Emissions Source - Summary | t CO2 –e
Scope 1: Refrigerant | 0 | Copy from Net Zero Buildings Submission Calculator - Refrigerant Tab.
Scope 1: Fossil fuel | 0 | Copy from Net Zero Buildings Submission Calculator - GHG Tab.
Scope 2: Purchased electricity, heat, cooling and steam | 0
Scope 3: Transmission and distribution | 0 | Copy from In Net Zero Buildings Calculator - Net Zero Buildings Tab.
Scope 3: Water supply | 0 | Copy from Net Zero Buildings Submission Calculator - Water Tab.
Scope 3: Wastewater | 0
Scope 3: Waste (includes transport) | 0 | Copy from Net Zero Buildings Submission Calculator - Waste Tab.
Scope 3: Transport | 0 | Itemise in table 4 below.
Carbon Neutral Certified Products and Services | 0 | Itemise in table 4 below.
Other emission sources | 0 | Refer to the Standard for further guidance.
Total Gross Greenhouse Gas Emissions | 0
2.1 Transport
Item | Engine Size | Year Manufactured | Distance driven (km) | Emission Factor | kg CO2 -e | Input data | Unit | Add rows to this table if needed.
|  |  |  | 0 | 0
|  |  |  | 0 | 0
|  |  |  | 0 | 0
|  |  |  | 0 | 0
|  |  |  | 0 | 0
Total Greenhouse Gas Emissions | 0
2.2 Carbon Neutral certified products and services
Item | t CO2 –e | Source of input data | Method reference | Energy content factor | Emission factor | Input data | Unit | Add rows to this table if needed.
Total Greenhouse Gas Emissions | 0
2.3 Other Emission Sources
Item | t CO2 –e | Source of input data | Method reference | Energy content factor | Emission factor | Input data | Unit | Other emission sources within the boundary must be assessed for relevance, and if relevant then must be included in the carbon account.
Total Greenhouse Gas Emissions | 0
Supporting Documentation | Reference | Data collection Procedure | Add rows to this table if needed. • In line with the carbon accounting principle of ‘completeness and accuracy’ , all data collection procedures should be fully documented to ensure appropriate controls are in place and auditable. These procedures should reference the data collection and storage system. • Acceptable data as evidence is to be submitted, as per the Green Star Calculator Guides and the Guidelines.
(Name / title / description of document) | (Page no. or section) | (include information on data collection & storage system)
Green Star - Performance Greenhouse Gas Emissions Calculator
Green Star - Performance Potable Water Calculator
Green Star - Performance Waste from Operations Calculator
Green Star - Performance Refrigerant Impacts Calculator
Enter details of supporting documentation for transport data here
Enter details of supporting documentation for Carbon Neutral Certified Products and Services Data here
3. Carbon Offsets Summary
Table 5. Offset project, unit type and registry | t CO2 –e 1 offset unit = 1 t CO2 -e | Vintage (date of issuance of the offset unit) | Date retired / Date of Cancellation | Serial Numbers | Supporting Documentation
Include details of registry and type of offset unit. Provide enough information to allow readers to identify offsets used to maintain carbon neutral status. Include details on scheme and type of project e.g. Gold Standard VERs from XXX wind power project, Markit registry. Note: Include offset retirements that relate to the current measurement period. Identify any offset batches that also contain offsets used for purposes outside the Net Zero Buildings Standard. |  |  | DD/MM/YYYY | Include serial numbers | Provide link to publicly viewable page of the relevant offsets registry. Provide enough information to allow readers to identify offsets used to maintain carbon neutral status. You should ensure that the publicly viewable page of the relevant offsets registry supports your claim, for example via a publicly viewable notation that the cancellation has been done “on behalf of [Company X] for its [2019-20] Net Zero Buildings certification for [x building/portfolio]".
Total offset units retired | 0
Total Net Emissions after offsetting | 0 | [5 empty] | Should be zero
Total offsets banked for future years: (if any) [include serial numbers] | [6 empty] | Include here information such as surplus units retired either as a buffer or banked for future use.
4. Usage Report (Not required for first submission)
Table 6. Where was the Certification Trade Mark (CRM) used in the measurement period? | Type of CTM used (whole or base building) | Date provided to NZGBC for approval | Add more rows if required. The NZGBC requires to obtain information from Applicants annually on where and how the Certification Trade Mark (CTM) was used by the Applicant during the preceding year. Re-certification will not be completed until this information is provided to the NZGBC. No information would be provided in a first time applicant submission; The NZGBC will provide a copy of this information to the Enviro-Mark if requested.
Document 1 title | Whole building | DD/MM/YYYY
Document 2 title | Whole building | DD/MM/YYYY
5. Declaration
Declaration
I confirm that the information provided in this document is truthful and accurate at the time of completion.
The Applicant
Position Title
Contact Number
Contact Email
Date

## GHG
NABERSNZ
NABERSNZ Energy Certificate Data
[8 empty] | Base Building | Total greenhouse gas emissions | Total greenhouse gas emissions | Greenhouse gas intensity | Greenhouse gas intensity | Benchmarking factor
Energy Consumption Details | Unit |  | The unit of some energy sources is different from the NABERSNZ certificate data, this is to in line with the unit used for MfE Emission Factors. |  |  | Period | Performance Period | Whole Building | Total greenhouse gas emissions | Total greenhouse gas emissions | Greenhouse gas intensity | Greenhouse gas intensity | Benchmarking factor
Electricity | kWh | 0 |  |  |  | Start date
Gas | GJ | 0 | 0 |  |  | End date |  | Base Building | [kg CO2-e p.a.] | [kg CO2-e p.a.] | [kg CO2-e/m2 p.a.] | [kg CO2-e/m2 p.a.] | #
LPG | Kg | 0 |  |  |  | Emission Factors |  | Whole Building | [kg CO2-e p.a.] | [kg CO2-e p.a.] | [kg CO2-e/m2 p.a.] | [kg CO2-e/m2 p.a.] | #
Liquid fuel | Litre | 0 | 0 |  |  | Rating areas (m2) | 0 | Shopping Centre | [MJ/m2 p.a.] | [kg CO2-e p.a.] | [kg CO2-e/m2 p.a.] | [kg CO2-e/m2 p.a.] | Not applicable
Coal | Kg | 0 | 0 |  |  |  |  | Hotel | [MJ/room] | [kg CO2-e p.a.] | [kg CO2-e/room p.a.] | [kg CO2-e/room p.a.] | Not applicable
General Rating Outputs | Unit
Energy intensity | kWh/m2 p.a.
Star rating | Stars |  | See 15.0.5 for details on the Minimum Performance Requirement
Source Item 1
Fuel Type | Purchased Electricity |  | Meter No.
Emissions Category | Category 2 |  | Description of coverage
Emissions Factor | 0.12009 |  | Supplier
Input Unit of Measure | kWh |  | Account number
Start of billed period | End of billed period | Billed Quantity (kWh) | Days in billing period | Energy in performance period (kWh) | Greenhouse Gas Emissions (kg CO2-e)
|  |  |  | 0 | 0
|  |  |  | 0 | 0
|  |  |  | 0 | 0
|  |  |  | 0 | 0
|  |  |  | 0 | 0
|  |  |  | 0 | 0
|  |  |  | 0 | 0
|  |  |  | 0 | 0
|  |  |  | 0 | 0
|  |  |  | 0 | 0
|  |  |  | 0 | 0
|  |  |  | 0 | 0
|  |  |  | 0 | 0
|  |  |  | 0 | 0
|  |  |  | 0 | 0
Total Greenhouse Gas Emissions (kg CO2-e) |  |  |  |  | 0
Source Item 2
Fuel Type | Natural Gas |  | Meter No.
Emissions Category | Category 1 |  | Description of coverage
Emissions Factor | 54.0961 |  | Supplier
Input Unit of Measure | GJ |  | Account number
Start of billed period | End of billed period | Billed Quantity (GJ) | Days in billing period | Energy in performance period (GJ) | Greenhouse Gas Emissions (kg CO2-e)
|  |  |  | 0 | 0
|  |  |  | 0 | 0
|  |  |  | 0 | 0
|  |  |  | 0 | 0
|  |  |  | 0 | 0
|  |  |  | 0 | 0
|  |  |  | 0 | 0
|  |  |  | 0 | 0
|  |  |  | 0 | 0
|  |  |  | 0 | 0
|  |  |  | 0 | 0
|  |  |  | 0 | 0
|  |  |  | 0 | 0
|  |  |  | 0 | 0
|  |  |  | 0 | 0
Total Greenhouse Gas Emissions (kg CO2-e) |  |  |  |  | 0
Source Item 3
Fuel Type | LPG |  | Meter No.
Emissions Category | Category 1 |  | Description of coverage
Emissions Factor | 3.0287 |  | Supplier
Input Unit of Measure | Kg |  | Account number
Start of billed period | End of billed period | Billed Quantity (Kg) | Days in billing period | Energy in performance period (Kg) | Greenhouse Gas Emissions (kg CO2-e)
|  |  |  | 0 | 0
|  |  |  | 0 | 0
|  |  |  | 0 | 0
|  |  |  | 0 | 0
|  |  |  | 0 | 0
|  |  |  | 0 | 0
|  |  |  | 0 | 0
|  |  |  | 0 | 0
|  |  |  | 0 | 0
|  |  |  | 0 | 0
|  |  |  | 0 | 0
|  |  |  | 0 | 0
|  |  |  | 0 | 0
|  |  |  | 0 | 0
|  |  |  | 0 | 0
Total Greenhouse Gas Emissions (kg CO2-e) |  |  |  |  | 0
Source Item 4
Fuel Type | Diesel Oil |  | Meter No.
Emissions Category | Category 1 |  | Description of coverage
Emissions Factor | 2.669 |  | Supplier
Input Unit of Measure | Litre |  | Account number
Start of billed period | End of billed period | Billed Quantity (Litre) | Days in billing period | Energy in performance period (Litre) | Greenhouse Gas Emissions (kg CO2-e)
|  |  |  | 0 | 0
|  |  |  | 0 | 0
|  |  |  | 0 | 0
|  |  |  | 0 | 0
|  |  |  | 0 | 0
|  |  |  | 0 | 0
|  |  |  | 0 | 0
|  |  |  | 0 | 0
|  |  |  | 0 | 0
|  |  |  | 0 | 0
|  |  |  | 0 | 0
|  |  |  | 0 | 0
|  |  |  | 0 | 0
|  |  |  | 0 | 0
|  |  |  | 0 | 0
Total Greenhouse Gas Emissions (kg CO2-e) |  |  |  |  | 0
Source Item 5
Fuel Type | Black Coal |  | Meter No.
Emissions Category | Category 1 |  | Description of coverage
Emissions Factor | 2.0072 |  | Supplier
Input Unit of Measure | Kg |  | Account number
Start of billed period | End of billed period | Billed Quantity (Kg) | Days in billing period | Energy in performance period (Kg) | Greenhouse Gas Emissions (kg CO2-e)
|  |  |  | 0 | 0
|  |  |  | 0 | 0
|  |  |  | 0 | 0
|  |  |  | 0 | 0
|  |  |  | 0 | 0
|  |  |  | 0 | 0
|  |  |  | 0 | 0
|  |  |  | 0 | 0
|  |  |  | 0 | 0
|  |  |  | 0 | 0
|  |  |  | 0 | 0
|  |  |  | 0 | 0
|  |  |  | 0 | 0
|  |  |  | 0 | 0
|  |  |  | 0 | 0
Total Greenhouse Gas Emissions (kg CO2-e) |  |  |  |  | 0
Source Item 6
Fuel Type | Transmission and distribution losses - purchased electricity
Emissions Category | Category 4
Emissions Factor | 0.007402
Input Unit of Measure | kWh
Greenhouse Gas Emissions (kg CO2-e) | 0
Source Item 7
Fuel Type | Transmission and distribution losses - natural gas
Emissions Category | Category 4
Emissions Factor | 6.3424
Input Unit of Measure | GJ
Greenhouse Gas Emissions (kg CO2-e) | 0

## Water
Potable Water Calculator
Potable Water (m3)
Supplier | Account number | Start of billed period | End of billed period | Billed Quantity (m3) | Days in billing period | m3/Day | Note: Copies of Utility Bills to be submitted with rating.
Normalisation
Externally Supplied Recycled Water (m3)
Supplier | Account number | Start of billed period | End of billed period | Billed Quantity (m3) | Days in billing period | m3/Day | Note: Copies of Utility Bills to be submitted with rating.
Normalisation
External Ground Water (m3)
Supplier | Account number | Start of billed period | End of billed period | Billed Quantity (m3) | Days in billing period | m3/Day | Note: Copies of Utility Bills to be submitted with rating.
Normalisation
Wastewater
Is your wastewater treated onsite? | No | Complete wastewater information below
Are separate wastewater bills available? | Yes | Complete wastewater summary below (either completing with information from bills, or entering total wastewater discharged (cell E35, etc). Note: Copies of Utility Bills to be submitted with rating.
Account number | Start of billed period | End of billed period | Billed Quantity (m3) | Days in billing period | m3/Day
#VALUE!
#VALUE!
#VALUE!
#VALUE!
#VALUE!
#VALUE!
#VALUE!
#VALUE!
#VALUE!
#VALUE!
#VALUE!
#VALUE!
Total Waste water discharged (m3) |  |  | 0 | 0 | #DIV/0!
Wastewater source | Emission Factor (kg CO2-e/m3) | Total wastewater discharged (m3) | Sewerage Discharge factor (%) | Total Emissions (kg CO2-e/year)
| 0.47963 | #DIV/0! |  | #DIV/0!

## Waste
Waste
What is the building's main type? | [15 empty] | Office
What percentage of the floor area of the building makes up this main type? | [15 empty] | Non-office
Percentage of the usable floor area of the building which is not the main type. | 100%
Waste Stream | Waste Type |  | Please enter the waste streams being collected by the building. These waste streams must be collected and measured throughout the performance period.
1
2
3
4
5
6
7
Total Waste Generated During Performance Period
Which method is used to measure operational waste? | Weight | Please enter the weight measurements ONLY for each of the waste streams in the table below. | [13 empty] | Weight | Please enter the weight measurements ONLY for each of the waste streams in the table below. | Weight (kg)
[16 empty] | Volume | Please enter the volume measurements and conversion factor used for each of the waste streams in the table below. Where some waste streams might be measured in weight, please use a conversion factor of 1. | Volume (L)
Time Period within Performance Period e.g. Month / Quarter | 0 |  | 0 |  | 0 |  | 0 |  | 0 |  | 0 |  | 0 | Amount of Waste Generated (kg)
| Weight (kg) |  | Weight (kg)
1 |  | 0.13 |  | 0.13 |  | 0.13 |  | 0.13 |  | 0.13 |  | 0.13 |  | 0
2 |  | 0.13 |  | 0.13 |  | 0.13 |  | 0.13 |  | 0.13 |  | 0.13 |  | 0
3 |  | 0.13 |  | 0.13 |  | 0.13 |  | 0.13 |  | 0.13 |  | 0.13 |  | 0
4 |  | 0.13 |  | 0.13 |  | 0.13 |  | 0.13 |  | 0.13 |  | 0.13 |  | 0
5 |  | 0.13 |  | 0.13 |  | 0.13 |  | 0.13 |  | 0.13 |  | 0.13 |  | 0
6 |  | 0.13 |  | 0.13 |  | 0.13 |  | 0.13 |  | 0.13 |  | 0.13 |  | 0
7 |  | 0.13 |  | 0.13 |  | 0.13 |  | 0.13 |  | 0.13 |  | 0.13 |  | 0
8 |  | 0.13 |  | 0.13 |  | 0.13 |  | 0.13 |  | 0.13 |  | 0.13 |  | 0
9 |  | 0.13 |  | 0.13 |  | 0.13 |  | 0.13 |  | 0.13 |  | 0.13 |  | 0
10 |  | 0.13 |  | 0.13 |  | 0.13 |  | 0.13 |  | 0.13 |  | 0.13 |  | 0
11 |  | 0.13 |  | 0.13 |  | 0.13 |  | 0.13 |  | 0.13 |  | 0.13 |  | 0
12 |  | 0.13 |  | 0.13 |  | 0.13 |  | 0.13 |  | 0.13 |  | 0.13 |  | 0
Total | 0 |  | 0 | [10 empty] | 0
Total Waste Diverted from Landfill During Performance Period
Please enter the percentage treatment given to each waste stream. The treatment for each waste stream must add up to 100%.
Default values
Recycling efficiency due to contamination |  |  | 90%
Food composting efficiency |  |  | 100%
% Materials recycled at waste recover facility |  |  | 50%
Waste Stream |  |  | Total Waste Generated (kg) |  | Reused (%) |  | Recycled (%) |  | Materials Recovery Facility (General Waste only) |  | Composting |  | Waste Sent to Landfill (%) | Total | Total Waste Diverted from Landfill (kg)
0 | [14 empty] | 0
0 | [14 empty] | 0
0
0
0
0
0
[14 empty] | Total | 0
Total Waste Consumption Summary
Waste type decomposing in landfill | Total Amount (kg) | Emissions associated with waste |  |  |  | Emissions associated with the transport of waste
|  | Emission Source | Waste Emissions factor (kg CO2-e/ kg waste) |  | Waste GHG Emissions kg CO2-e | Freight Transport Emissions Factor (kg CO2-e/km) | Transport Distance (km) | GHG Emissions kg CO2-e
0
0
0
0
0
0
0
Waste type for composting | Total Amount (kg) | Emissions associated with waste |  |  | Emissions associated with the transport of waste
|  | Waste Emissions factor (kg CO2-e/ kg waste) |  | Waste Emissions kg CO2-e | Freight Transport Emissions Factor (kg CO2-e/km) | Transport Distance (km) | GHG Emissions kg CO2-e
| 0 | 0.17152 |  | 0 |  |  | 0
| 0 | 0.17152 |  | 0 |  |  | 0
| 0 | 0.17152 |  | 0 |  |  | 0
| 0 | 0.17152 |  | 0 |  |  | 0
| 0 | 0.17152 |  | 0 |  |  | 0
| 0 | 0.17152 |  | 0 |  |  | 0
Note:
1. Landfill with gas recovery - Landfill where some of the CH4 produced during the organic decomposition of waste is captured.
2. Landfill without gas recovery - Landfill where the CH4 produced during organic decomposition of waste escapes into the atmosphere.
3. If organisations are interested in calculating the emissions from recycling materials, they could do so by independently accounting for the distance travelled by the waste to the recycling plant, using freight emission factors. Please contact NZGBC for further details.
4. Emission factors for plastics, metals and glass are inert because their decomposition does not directly produce GHG emissions.
5. If an organisation does not know what type of landfill they send waste to, they should use the emission factor for without gas recovery, which will give a more conservative estimate.
6. If the composition is unknown, select a general waste or an office waste default emission factor.
Waste type for recycling | Total Amount (kg) |  |  |  | Emissions associated with the transport of waste to recycling facility
[5 empty] | Freight Transport Emissions Factor (kg CO2-e/km) | Transport Distance (km) | GHG Emissions kg CO2-e
| 0% | [5 empty] | 0
| 0% | [5 empty] | 0
| 0% | [5 empty] | 0
| 0% | [5 empty] | 0
| 0% | [5 empty] | 0
| 0% | [5 empty] | 0
Waste Greenhouse Gas Emissions (kg CO2-e) |  | 0
Waste Transport Greenhouse Gas Emissions (kg CO2-e) |  | 0
Total Greenhouse Gas Emissions (kg CO2-e) |  | 0

## 15c GHG (hidden)
N/A

## Refrigerant
Refrigerant Impacts
The use of carbon dioxide (CO2), methane (CH4), nitrous oxide (N2), hydrofluorocarbons (HFCs), petrofluorocarbons (PFCs), sulphur hexafluoride (SF6) and nitrogen trifluoride (NF3) must be included. All other refrigerants are considered optional at time of publication and subject to change.
Individual Plant no. | Equipment Type | Refrigerant Type | Capacity (kW-R) | Refrigerant charge (kg) | Calculated/Measured Leakage Rate (%) | Assumed Leakage Rate (%) | GWP | Greenhouse Gas Emisisons (kg.CO2-e p.a.)
1
2
3
4
5
6
7
8
9
10
11
12
13
14
15
16
17
18
19
20
21
22
23
24
25
26
27
28
29
30
Total Greenhouse Gas Emissions (kg CO2-e) | [7 empty] | 0
Notes: Project teams are required to determine and leakage rates through measurement or calculations. Where leakage rates are unknkown, use the default leakage rates outlined in the Measuring emissions: A guide for organisations published by the Ministry for the Environment.

## Emission Factors (hidden)
New Zealand
Fuel combusted | [8 empty] | MfE Guidance for Voluntary Greenhouse Gas Reporting – 2022
Emission Source | Category | End Use |  | Emission Factors (kg CO2e/unit) |  |  | Combined Emission Factor (kg CO2e/unit) | Source | Emissions Factor Workbook Using Data and Methods from the most recent available year
|  |  | Unit | CO2 | CH4 | N20
Natural gas | Category 1 | Natural gas distributed in a pipeline | GJ | 53.9567 | 0.1125 | 0.02682 | 54.0961 | MfE - Measuring Emissions: A Guide for Organisations – 2022: Emission Factors Workbook using data and methods from the 2020 calendar year | Passenger transport emission factors
Diesel oil | Category 1 | Diesel Oil (Stationary) | Litre | 2.6535 | 0.0090748 | 0.0064903 | 2.669 | MfE - Measuring Emissions: A Guide for Organisations – 2022: Emission Factors Workbook using data and methods from the 2020 calendar year | Additional Information
LPG | Category 1 | Liquefied petroleum gas (post-2004 vehicle) | Kg | 3.0213 | 0.0059375 | 0.0014155 | 3.0287 | MfE - Measuring Emissions: A Guide for Organisations – 2022: Emission Factors Workbook using data and methods from the 2020 calendar year | All emissions are expressed as kg of carbon dioxide equivalent (kg CO2-e) per unit.
Black Coal - Default | Category 1 | Coal - default | Kg | 1.9928 | 0.0051692 | 0.0092425 | 2.0072 | MfE - Measuring Emissions: A Guide for Organisations – 2022: Emission Factors Workbook using data and methods from the 2020 calendar year
Black Coal (Bituminous) | Category 1 | Bituminous coal | Kg | 2.6374 | 0.0070276 | 0.012565 | 2.657 | MfE - Measuring Emissions: A Guide for Organisations – 2022: Emission Factors Workbook using data and methods from the 2020 calendar year | Public transport passenger travel emission factors
Black Coal (Sub-bituminous) | Category 1 | Sub-bituminous coal | Kg | 1.991 | 0.0051404 | 0.009191 | 2.0053 | MfE - Measuring Emissions: A Guide for Organisations – 2022: Emission Factors Workbook using data and methods from the 2020 calendar year | Emission source |  | Unit | kg CO2-e | CO2 (kg CO2) | CH4 (kg CO2-e) | N2O (kg CO2-e) | Uncertainties | Assumptions
[9 empty] | Bus | National Average for Bus | passenger.km | 0.155 | 0.153 | 0.000125 | 0.002125
[10 empty] | Electric Bus | passenger.km | 0.012417 | 0.012 | 0.0004 | 1.7164e-05 |  | (based on Wellington)
Purchased electricity | [9 empty] | Diesel Bus | passenger.km | 0.06 | 0.06 | 5e-05 | 0.0009 |  | (based on Wellington)
Emission Source | Category | End Use | Unit | Emission Factors (kg CO2e/unit) |  |  | Combined Emission Factor (kg CO2e/unit) | Source |  | Average Bus | passenger.km | 0.03625 | 0.036 | 0.000125 | 0.000125 |  | (based on Wellington)
|  |  |  | CO2 | CH4 | N20 |  |  | Rail | Electric | passenger.km | 0.013 | 0.013 | 1e-05 | 1e-07 |  | (based on Wellington)
Purchased electricity | Category 2 | Purchased electricity | kWh | 0.11707 | 0.0027808 | 0.0002313 | 0.12009 | MfE - Measuring Emissions: A Guide for Organisations – 2022: Emission Factors Workbook using data and methods from the 2020 calendar year |  | Diesel | passenger.km | 0.046 | 0.045 | 6e-05 | 0.0007 |  | (based on Wellington)
[10 empty] | Average | passenger.km | 0.019 | 0.019 | 2e-05 | 0.0001 |  | (based on Wellington)
Transmission and distribution losses
Emission Source | Category | End Use |  | Emission Factors (kg CO2e/unit) |  |  | Combined Emission Factor (kg CO2e/unit) | Source | Light Passenger Vehicle emission factors |  |  | Pre 2010 Fleet |  |  |  | 2010- 2015 Fleet |  |  |  | Post 2015 Fleet
|  |  | Unit | CO2 | CH4 | N20 |  |  | Emission source |  | Unit | kg CO2-e | CO2 (kg CO2) | CH4 (kg CO2-e) | N2O (kg CO2-e) | kg CO2-e | CO2 (kg CO2) | CH4 (kg CO2-e) | N2O (kg CO2-e) | kg CO2-e | CO2 (kg CO2) | CH4 (kg CO2-e) | N2O (kg CO2-e)
Purchased electricity | Category 4 | Purchased electricity | kWh | 0.010747 | 0.0002553 | 2.12e-05 | 0.011024 | MfE - Measuring Emissions: A Guide for Organisations – 2022: Emission Factors Workbook using data and methods from the 2020 calendar year | Petrol vehicle | <1350 cc | km | 0.20447 | 0.19552 | 0.0023019 | 0.0066518 | 0.18082 | 0.1729 | 0.0020356 | 0.0058823 | 0.16977 | 0.16234 | 0.0019113 | 0.006
Natural gas reticulated in pipelines | Category 4 | Natural gas reticulated in pipelines | GJ | n/a | 3.2123 | n/a | 3.2123 | MfE - Measuring Emissions: A Guide for Organisations – 2022: Emission Factors Workbook using data and methods from the 2020 calendar year |  | 1350–<1600 cc | km | 0.21162 | 0.20235 | 0.0023823 | 0.0068842 | 0.18713 | 0.17894 | 0.0021067 | 0.0060878 | 0.17571 | 0.16801 | 0.0019781 | 0.006
[10 empty] | 1600–<2000 cc | km | 0.23827 | 0.22784 | 0.0026824 | 0.0077514 | 0.21071 | 0.20148 | 0.0023721 | 0.0068547 | 0.19784 | 0.18918 | 0.0022273 | 0.006
[10 empty] | 2000–3000 cc | km | 0.26466 | 0.25307 | 0.0029795 | 0.0086097 | 0.23404 | 0.22379 | 0.0026348 | 0.0076137 | 0.21975 | 0.21013 | 0.0024739 | 0.007
Water Supply | [9 empty] | ≥3000 cc | km | 0.3166 | 0.30273 | 0.0035642 | 0.010299 | 0.27997 | 0.26771 | 0.0031519 | 0.009108 | 0.26288 | 0.25137 | 0.0029594 | 0.009
Emission Source | Category | End Use |  | Emission Factors (kg CO2e/unit) |  |  | Combined Emission Factor (kg CO2e/unit) | Source | Diesel vehicle | <1350 cc | km | 0.2155 | 0.21184 | 0.00028312 | 0.0033748 | 0.19765 | 0.19429 | 0.00025967 | 0.0030952 | 0.18771 | 0.18452 | 0.00024661 | 0.003
|  |  | Unit | CO2 | CH4 | N20 |  |  |  | 1350–<1600 cc | km | 0.20738 | 0.20386 | 0.00027245 | 0.0032476 | 0.1902 | 0.18697 | 0.00024988 | 0.0029786 | 0.18064 | 0.17757 | 0.00023732 | 0.003
Water supply | Category 4 | Water supply | m3 | 0.03 | 0.0014 | 3e-05 | 0.031 | MfE - Measuring Emissions: A Guide for Organisations – 2022: Emission Factors Workbook using data and methods from the 2020 calendar year |  | 1600–<2000 cc | km | 0.2198 | 0.21607 | 0.00028876 | 0.0034421 | 0.20159 | 0.19817 | 0.00026484 | 0.003157 | 0.19145 | 0.1882 | 0.00025153 | 0.003
Domestic wastewater | Category 4 | Average for wastewater treatment plants | m3 | 0.077474 | 0.16713 | 0.23503 | 0.47963 | MfE - Measuring Emissions: A Guide for Organisations – 2022: Emission Factors Workbook using data and methods from the 2020 calendar year |  | 2000–<3000 cc | km | 0.27021 | 0.26563 | 0.000355 | 0.0042316 | 0.2478 | 0.2436 | 0.00032556 | 0.0038807 | 0.23524 | 0.23125 | 0.00030905 | 0.004
[10 empty] | ≥3000 cc | km | 0.29974 | 0.29465 | 0.00039379 | 0.004694 | 0.27488 | 0.27022 | 0.00036114 | 0.0043047 | 0.26094 | 0.25651 | 0.00034282 | 0.004
[9 empty] | Petrol hybrid vehicle | <1350 cc | km | 0.15559 | 0.14878 | 0.0017516 | 0.0050617 | 0.14129 | 0.13511 | 0.0015907 | 0.0045965 | 0.12819 | 0.12257 | 0.0014431 | 0.004
Waste to landfill with gas recovery emission factors | [9 empty] | 1350–<1600 cc | km | 0.16103 | 0.15398 | 0.0018128 | 0.0052386 | 0.14623 | 0.13983 | 0.0016462 | 0.0047572 | 0.13267 | 0.12686 | 0.0014935 | 0.004
Emission Source | Category | End Use |  | Emission Factors (kg CO2e/unit) |  |  | Combined Emission Factor (kg CO2e/unit) | Source |  | 1600–<2000 cc | km | 0.18131 | 0.17337 | 0.0020412 | 0.0058985 | 0.16465 | 0.15744 | 0.0018536 | 0.0053564 | 0.14938 | 0.14284 | 0.0016817 | 0.005
|  |  | Unit | CO2 | CH4 | N20 |  |  |  | 2000–<3000 cc | km | 0.20139 | 0.19257 | 0.0022672 | 0.0065516 | 0.18288 | 0.17488 | 0.0020589 | 0.0059495 | 0.16592 | 0.15865 | 0.0018679 | 0.005
Waste - food | Category 4 | Waste to landfill with gas recovery emission factors | kg | n/a | 0.60192 | n/a | 0.60192 | MfE - Measuring Emissions: A Guide for Organisations – 2022: Emission Factors Workbook using data and methods from the 2020 calendar year |  | ≥3000 cc | km | 0.24092 | 0.23037 | 0.0027122 | 0.0078374 | 0.21878 | 0.2092 | 0.002463 | 0.0071172 | 0.19848 | 0.18979 | 0.0022345 | 0.006
Waste - garden | Category 4 | Waste to landfill with gas recovery emission factors | kg | n/a | 0.49248 | n/a | 0.49248 | MfE - Measuring Emissions: A Guide for Organisations – 2022: Emission Factors Workbook using data and methods from the 2020 calendar year | Diesel Hybrid vehicle | <1350 cc | km | 0.19318 | 0.1899 | 0.0002538 | 0.0030252 | 0.17635 | 0.17336 | 0.00023169 | 0.0027617 | 0.16393 | 0.16115 | 0.00021537 | 0.003
Waste - paper | Category 4 | Waste to landfill with gas recovery emission factors | kg | n/a | 0.87552 | n/a | 0.87552 | MfE - Measuring Emissions: A Guide for Organisations – 2022: Emission Factors Workbook using data and methods from the 2020 calendar year |  | 1350–<1600 cc | km | 0.1859 | 0.18274 | 0.00024423 | 0.0029112 | 0.16971 | 0.16683 | 0.00022296 | 0.0026576 | 0.15775 | 0.15508 | 0.00020725 | 0.002
Waste - wood | Category 4 | Waste to landfill with gas recovery emission factors | kg | n/a | 0.33926 | n/a | 0.33926 | MfE - Measuring Emissions: A Guide for Organisations – 2022: Emission Factors Workbook using data and methods from the 2020 calendar year |  | 1600–<2000 cc | km | 0.19703 | 0.19369 | 0.00025886 | 0.0030856 | 0.17987 | 0.17682 | 0.00023631 | 0.0028168 | 0.1672 | 0.16436 | 0.00021967 | 0.003
Waste - textile | Category 4 | Waste to landfill with gas recovery emission factors | kg | n/a | 0.43776 | n/a | 0.43776 | MfE - Measuring Emissions: A Guide for Organisations – 2022: Emission Factors Workbook using data and methods from the 2020 calendar year |  | 2000–<3000 cc | km | 0.24223 | 0.23811 | 0.00031823 | 0.0037933 | 0.22113 | 0.21737 | 0.00029051 | 0.0034629 | 0.20555 | 0.20206 | 0.00027005 | 0.003
Waste - nappies | Category 4 | Waste to landfill with gas recovery emission factors | kg | n/a | 0.21888 | n/a | 0.21888 | MfE - Measuring Emissions: A Guide for Organisations – 2022: Emission Factors Workbook using data and methods from the 2020 calendar year |  | ≥3000 cc | km | 0.26869 | 0.26413 | 0.00035301 | 0.0042078 | 0.24529 | 0.24112 | 0.00032226 | 0.0038413 | 0.22801 | 0.22414 | 0.00029956 | 0.004
Waste - other (Inert) | Category 4 | Waste to landfill with gas recovery emission factors | kg | n/a | n/a | n/a | n/a | MfE - Measuring Emissions: A Guide for Organisations – 2022: Emission Factors Workbook using data and methods from the 2020 calendar year | Petrol Plug-in hybrid electric vehicle (PHEV) - Petrol consumption | <1350 cc | km |  |  |  |  | 0.073944 | 0.070706 | 0.00083245 | 0.0024055 | 0.067085 | 0.064147 | 0.00075523 | 0.002
General waste | Category 4 | Waste to landfill with gas recovery emission factors | kg | n/a | 0.20694 | n/a | 0.20694 | MfE - Measuring Emissions: A Guide for Organisations – 2022: Emission Factors Workbook using data and methods from the 2020 calendar year |  | 1350–<1600 cc | km |  |  |  |  | 0.076528 | 0.073177 | 0.00086154 | 0.0024896 | 0.069429 | 0.066389 | 0.00078162 | 0.002
Office waste | Category 4 | Waste to landfill with gas recovery emission factors | kg | n/a | 0.59448 | n/a | 0.59448 | MfE - Measuring Emissions: A Guide for Organisations – 2022: Emission Factors Workbook using data and methods from the 2020 calendar year |  | 1600–<2000 cc | km |  |  |  |  | 0.086168 | 0.082395 | 0.00097007 | 0.0028032 | 0.078175 | 0.074752 | 0.00088009 | 0.003
[10 empty] | 2000–<3000 cc | km |  |  |  |  | 0.095709 | 0.091518 | 0.0010775 | 0.0031136 | 0.086832 | 0.083029 | 0.00097754 | 0.003
[10 empty] | ≥3000 cc | km |  |  |  |  | 0.11449 | 0.10948 | 0.0012889 | 0.0037247 | 0.10387 | 0.099325 | 0.0011694 | 0.003
Waste to landfill without gas recovery emission factors | [8 empty] | Electricity: petrol - Plug-in hybrid electric vehicle (PHEV) | <1350 cc | km |  |  |  |  | 0.0099976 | 0.0097177 | 0.00025912 | 2.0821e-05 | 0.0095861 | 0.0093177 | 0.00024845 | 1.9964e-05
Emission Source | Category | End Use |  | Emission Factors (kg CO2e/unit) |  |  | Combined Emission Factor (kg CO2e/unit) | Source |  | 1350–<1600 cc | km |  |  |  |  | 0.010347 | 0.010057 | 0.00026817 | 2.1549e-05 | 0.0099211 | 0.0096433 | 0.00025713 | 2.0662e-05
|  |  | Unit | CO2 | CH4 | N20 |  |  |  | 1600–<2000 cc | km |  |  |  |  | 0.01165 | 0.011324 | 0.00030196 | 2.4263e-05 | 0.011171 | 0.010858 | 0.00028953 | 2.3265e-05
Waste - food | Category 4 | Waste to landfill without gas recovery emission factors | kg | n/a | 1.881 | n/a | 1.881 | MfE - Measuring Emissions: A Guide for Organisations – 2022: Emission Factors Workbook using data and methods from the 2020 calendar year |  | 2000–<3000 cc | km |  |  |  |  | 0.01294 | 0.012578 | 0.00033539 | 2.695e-05 | 0.012408 | 0.01206 | 0.00032159 | 2.5841e-05
Waste - garden | Category 4 | Waste to landfill without gas recovery emission factors | kg | n/a | 1.539 | n/a | 1.539 | MfE - Measuring Emissions: A Guide for Organisations – 2022: Emission Factors Workbook using data and methods from the 2020 calendar year |  | ≥3000 cc | km |  |  |  |  | 0.01548 | 0.015047 | 0.00040121 | 3.2239e-05 | 0.014843 | 0.014427 | 0.0003847 | 3.0912e-05
Waste - paper | Category 4 | Waste to landfill without gas recovery emission factors | kg | n/a | 2.736 | n/a | 2.736 | MfE - Measuring Emissions: A Guide for Organisations – 2022: Emission Factors Workbook using data and methods from the 2020 calendar year | Diesel- Plug-in hybrid electric vehicle (PHEV) | <1350 cc | km |  |  |  |  | 0.092291 | 0.090724 | 0.00012125 | 0.0014453 | 0.085791 | 0.084335 | 0.00011271 | 0.001
Waste - wood | Category 4 | Waste to landfill without gas recovery emission factors | kg | n/a | 1.0602 | n/a | 1.0602 | MfE - Measuring Emissions: A Guide for Organisations – 2022: Emission Factors Workbook using data and methods from the 2020 calendar year |  | 1350–<1600 cc | km |  |  |  |  | 0.088813 | 0.087305 | 0.00011668 | 0.0013908 | 0.082558 | 0.081156 | 0.00010846 | 0.001
Waste - textile | Category 4 | Waste to landfill without gas recovery emission factors | kg | n/a | 1.368 | n/a | 1.368 | MfE - Measuring Emissions: A Guide for Organisations – 2022: Emission Factors Workbook using data and methods from the 2020 calendar year |  | 1600–<2000 cc | km |  |  |  |  | 0.094131 | 0.092533 | 0.00012367 | 0.0014741 | 0.087501 | 0.086016 | 0.00011496 | 0.001
Waste - nappies | Category 4 | Waste to landfill without gas recovery emission factors | kg | n/a | 0.684 | n/a | 0.684 | MfE - Measuring Emissions: A Guide for Organisations – 2022: Emission Factors Workbook using data and methods from the 2020 calendar year |  | 2000–<3000 cc | km |  |  |  |  | 0.11572 | 0.11376 | 0.00015203 | 0.0018123 | 0.10757 | 0.10575 | 0.00014133 | 0.002
Waste - other (Inert) | Category 4 | Waste to landfill without gas recovery emission factors | kg | n/a | n/a | n/a | n/a | MfE - Measuring Emissions: A Guide for Organisations – 2022: Emission Factors Workbook using data and methods from the 2020 calendar year |  | ≥3000 cc | km |  |  |  |  | 0.12837 | 0.12619 | 0.00016865 | 0.0020103 | 0.11933 | 0.1173 | 0.00015677 | 0.002
General waste | Category 4 | Waste to landfill without gas recovery emission factors | kg | n/a | 0.64668 | n/a | 0.64668 | MfE - Measuring Emissions: A Guide for Organisations – 2022: Emission Factors Workbook using data and methods from the 2020 calendar year | Electricity: diesel - Plug-in hybrid electric vehicle (PHEV) | <1350 cc | km |  |  |  |  | 0.010904 | 0.010599 | 0.00028262 | 2.2709e-05 | 0.010455 | 0.010163 | 0.00027098 | 2.1775e-05
Office waste | Category 4 | Waste to landfill without gas recovery emission factors | kg | n/a | 1.8577 | n/a | 1.8577 | MfE - Measuring Emissions: A Guide for Organisations – 2022: Emission Factors Workbook using data and methods from the 2020 calendar year |  | 1350–<1600 cc | km |  |  |  |  | 0.010473 | 0.01018 | 0.00027144 | 2.1812e-05 | 0.010042 | 0.0097609 | 0.00026027 | 2.0914e-05
[10 empty] | 1600–<2000 cc | km |  |  |  |  | 0.011475 | 0.011154 | 0.00029742 | 2.3899e-05 | 0.011003 | 0.010695 | 0.00028518 | 2.2915e-05
[10 empty] | 2000–<3000 cc | km |  |  |  |  | 0.012988 | 0.012625 | 0.00033663 | 2.705e-05 | 0.012454 | 0.012105 | 0.00032278 | 2.5937e-05
Composting | [9 empty] | ≥3000 cc | km |  |  |  |  | 0.015362 | 0.014932 | 0.00039815 | 3.1993e-05 | 0.01473 | 0.014317 | 0.00038176 | 3.0676e-05
Emission Source | Category | End Use |  | Emission Factors (kg CO2e/unit) |  |  | Combined Emission Factor (kg CO2e/unit) | Source | Electric vehicle | <1350 cc | km |  |  |  |  | 0.020974 | 0.020387 | 0.0005436 | 4.3681e-05 | 0.020111 | 0.019548 | 0.00052123 | 4.1883e-05
|  |  | Unit | CO2 | CH4 | N20 |  |  |  | 1350–<1600 cc | km |  |  |  |  | 0.021707 | 0.021099 | 0.0005626 | 4.5207e-05 | 0.020814 | 0.020231 | 0.00053944 | 4.3347e-05
Composting | Category 4 | Composting | kg | n/a | 0.1 | 0.07152 | 0.17152 | MfE - Measuring Emissions: A Guide for Organisations – 2022: Emission Factors Workbook using data and methods from the 2020 calendar year |  | 1600–<2000 cc | km |  |  |  |  | 0.024442 | 0.023757 | 0.00063347 | 5.0902e-05 | 0.023435 | 0.022779 | 0.0006074 | 4.8807e-05
[10 empty] | 2000–<3000 cc | km |  |  |  |  | 0.027148 | 0.026388 | 0.00070362 | 5.6539e-05 | 0.02603 | 0.025302 | 0.00067465 | 5.4211e-05
[10 empty] | ≥3000 cc | km |  |  |  |  | 0.032476 | 0.031567 | 0.00084171 | 6.7635e-05 | 0.031139 | 0.030267 | 0.00080706 | 6.4851e-05
Waste to landfill with gas recovery - food | 0.60192 | [7 empty] | Motorcycle | <60cc, petrol | km | 0.065713 | 0.062835 | 0.00073978 | 0.0021377 | 0.060293 | 0.057653 | 0.00067877 | 0.0019614 | 0.057366 | 0.054854 | 0.00064582 | 0.002
Waste to landfill with gas recovery - garden | 0.49248 | [8 empty] | ≥ 60cc, petrol | km | 0.13143 | 0.12567 | 0.0014796 | 0.0042755 | 0.12059 | 0.11531 | 0.0013575 | 0.0039229 | 0.11473 | 0.10971 | 0.0012916 | 0.004
Waste to landfill with gas recovery - paper | 0.87552 | [8 empty] | <60cc, electricity | km |  |  |  |  | 0.0046558 | 0.0044714 | 0.00017798 | 6.3886e-06 | 0.0046465 | 0.0044625 | 0.00017763 | 1e-05
Waste to landfill with gas recovery - wood | 0.33926 | [8 empty] | ≥ 60cc, electricity | km |  |  |  |  | 0.0093116 | 0.0089429 | 0.00035597 | 1.2777e-05 | 0.0092929 | 0.0089249 | 0.00035525 | 1e-05
Waste to landfill with gas recovery - textile | 0.43776
Waste to landfill with gas recovery - nappies | 0.21888 | [7 empty] | Default emission factors
Waste to landfill with gas recovery - other (Inert: plastics, metals and glass) | 0 | [7 empty] | Emission source |  | Unit | kg CO2-e | CO2 (kg CO2) | CH4 (kg CO2-e) | N2O (kg CO2-e)
Waste to landfill with gas recovery - General waste | 0.20694 | [7 empty] | Private car default (2000 - 3000cc) | Petrol | km | 0.26466 | 0.25307 | 0.0029795 | 0.0086097
Waste to landfill with gas recovery - Office waste | 0.59448 | [8 empty] | Diesel | km | 0.27021 | 0.26563 | 0.000355 | 0.0042316
Waste to landfill without gas recovery - food | 1.881 | [8 empty] | Petrol hybrid | km | 0.20139 | 0.19257 | 0.0022672 | 0.0065516
Waste to landfill without gas recovery - garden | 1.539 | [8 empty] | Diesel hybrid | km | 0.24223 | 0.23811 | 0.00031823 | 0.0037933
Waste to landfill without gas recovery - paper | 2.736 | [8 empty] | Petrol plug-in hybrid (Petrol consumption) | km | 0.095709 | 0.091518 | 0.0010775 | 0.0031136
Waste to landfill without gas recovery - wood | 1.0602 | [8 empty] | Petrol plug-in hybrid (Electricity consumption) | km | 0.012262 | 0.011776 | 0.00046874 | 1.6825e-05
Waste to landfill without gas recovery - textile | 1.368 | [8 empty] | Diesel plug-in hybrid (Diesel consumption) | km | 0.11572 | 0.11376 | 0.00015203 | 0.0018123
Waste to landfill without gas recovery - nappies | 0.684 | [8 empty] | Diesel plug-in hybrid (Electricity consumption) | km | 0.012307 | 0.01182 | 0.00047048 | 1.6888e-05
Waste to landfill without gas recovery - other (Inert: plastics, metals and glass) | 0 | [8 empty] | Electric | km | 0.025724 | 0.024705 | 0.00098337 | 3.5298e-05
Waste to landfill without gas recovery - General waste | 0.64668 | [7 empty] | Rental car default (engine size 1600 -<2000cc) assumed to be 2010 -2015 fleet | Petrol | km | 0.21071 | 0.20148 | 0.0023721 | 0.0068547
Waste to landfill without gas recovery - Office waste | 1.8577 | [8 empty] | Diesel | km | 0.20159 | 0.19817 | 0.00026484 | 0.003157
Composting | 0.17152 | [8 empty] | Petrol hybrid | km | 0.16465 | 0.15744 | 0.0018536 | 0.0053564
[10 empty] | Diesel hybrid | km | 0.17987 | 0.17682 | 0.00023631 | 0.0028168
[10 empty] | Petrol plug-in hybrid (Petrol consumption) | km | 0.086168 | 0.082395 | 0.00097007 | 0.0028032
Note: Emission factors for plastics, metals and glass are inert because their decomposition does not directly produce GHG emissions. | [9 empty] | Petrol plug-in hybrid (Electricity consumption) | km | 0.021155 | 0.010585 | 0.010166 | 0.00040464
[10 empty] | Diesel plug-in hybrid (Diesel consumption) | km | 0.094131 | 0.092533 | 0.00012367 | 0.0014741
[10 empty] | Diesel plug-in hybrid (Electricity consumption) | km | 0.020837 | 0.010426 | 0.010013 | 0.00039856
[10 empty] | Electric | km | 0.023159 | 0.022242 | 0.00088534 | 3.1779e-05
[9 empty] | Taxi Travel | Taxi travel - distance travelled (taxi is the average between 1600 -<3000 based on MIA data) | km | 0.2247 | 0.22088 | 0.0002952 | 0.0035188
[10 empty] | Taxi travel - dollars spent ($3.20/kilometre) | $ | 0.070218 | 0.069026 | 9.2251e-05 | 0.0010996
Public Transport vehicle emission factors
[9 empty] | Emission source |  | Unit | kg CO2-e | CO2 (kg CO2) | CH4 (kg CO2-e) | N2O (kg CO2-e) | Uncertainties | Assumptions
[9 empty] | Diesel Bus | < 7500 kg | km | 0.56687 | 0.55725 | 0.00074475 | 0.0088774 | Unknown | Assuming pre 2010 model
[10 empty] | 7500 - 12000 kg | km | 0.78519 | 0.77186 | 0.0010316 | 0.012296 | Unknown
[10 empty] | ≥ 12000 kg | km | 1.0882 | 1.0698 | 0.0014297 | 0.017042 | Unknown
[9 empty] | Diesel hybrid bus | < 7500 kg | km | 0.40115 | 0.39434 | 0.00052702 | 0.0062821 | Unknown
[10 empty] | 7500 - 12000 kg | km | 0.55564 | 0.54621 | 0.00072999 | 0.0087015 | Unknown
[10 empty] | ≥ 12000 kg | km | 0.77009 | 0.75702 | 0.0010117 | 0.01206 | Unknown
[9 empty] | Electric bus | < 7500 kg | km | 0.055223 | 0.053036 | 0.0021111 | 7.5776e-05 | Unknown
[10 empty] | 7500 - 12000 kg | km | 0.07649 | 0.073461 | 0.0029241 | 0.00010496 | Unknown
[10 empty] | ≥ 12000 kg | km | 0.10601 | 0.10181 | 0.0040527 | 0.00014547 | Unknown
[9 empty] | DOMESTIC AIR TRAVEL Passenger emission factors |  |  | With Radiative Forcing factors |  |  |  | Without Radiative Forcing factors
[9 empty] | Emission source |  | Unit | kg CO2e | CO2 (kg CO2e) | CH4 (kg CO2e) | N2O (kg CO2e) | kg CO2e | CO2 (kg CO2e) | CH4 (kg CO2e) | N2O (kg CO2e) | Uncertainties | Assumptions
[9 empty] | Domestic flight (2020) | National average | passenger.km | 0.30589 | 0.30038 | 0.0011124 | 0.0044031 | 0.16361 | 0.15809 | 0.0011124 | 0.0044031 | Not quantified | See Detailed guide
[10 empty] | Large aircraft | passenger.km | 0.18044 | 0.17719 | 0.00065616 | 0.0025973 | 0.096511 | 0.093257 | 0.00065616 | 0.0025973 | Not quantified
[10 empty] | Medium aircraft | passenger.km | 0.23949 | 0.23517 | 0.00087088 | 0.0034472 | 0.12809 | 0.12377 | 0.00087088 | 0.0034472 | Not quantified
[10 empty] | Small aircraft | passenger.km | 0.66968 | 0.64702 | 0.0054799 | 0.017179 | 0.35246 | 0.34054 | 0.0028842 | 0.0090416 | Not quantified
[9 empty] | INTERNATIONAL AIR TRAVEL Passenger emission factors |  |  | With Radiative Forcing factors |  |  |  | Without Radiative Forcing factors
[9 empty] | Emission source |  | Unit | kg CO2-e | CO2 (kg CO2) | CH4 (kg CO2-e) | N2O (kg CO2-e) | kg CO2-e | CO2 (kg CO2) | CH4 (kg CO2-e) | N2O (kg CO2-e) | Uncertainties | Assumptions
[9 empty] | Short-haul (<3700km) | Average passenger | passenger.km | 0.15353 | 0.15276 | 1e-05 | 0.00076 | 0.08117 | 0.0804 | 1e-05 | 0.00076 | unknown | Outlined in the 2021 UK BEIS
[10 empty] | Economy class | passenger.km | 0.15102 | 0.15026 | 1e-05 | 0.00075 | 0.07984 | 0.07908 | 1e-05 | 0.00075 | unknown
[10 empty] | Business class | passenger.km | 0.22652 | 0.22539 | 1e-05 | 0.00112 | 0.11976 | 0.11863 | 1e-05 | 0.00112 | unknown
[9 empty] | Long-haul (>3700km) | Average passenger | passenger.km | 0.19309 | 0.19212 | 1e-05 | 0.00096 | 0.10208 | 0.10111 | 1e-05 | 0.00096 | unknown
[10 empty] | Economy class | passenger.km | 0.14787 | 0.14713 | 1e-05 | 0.00073 | 0.07818 | 0.07744 | 1e-05 | 0.00073 | unknown
[10 empty] | Premium economy class | passenger.km | 0.23659 | 0.23541 | 1e-05 | 0.00117 | 0.12508 | 0.1239 | 1e-05 | 0.00117 | unknown
[10 empty] | Business class | passenger.km | 0.42882 | 0.42668 | 2e-05 | 0.00212 | 0.22671 | 0.22457 | 2e-05 | 0.00212 | unknown
[10 empty] | First class | passenger.km | 0.59147 | 0.58852 | 2e-05 | 0.00293 | 0.3127 | 0.30975 | 2e-05 | 0.00293 | unknown
Hotel stay emission factor
[9 empty] | Emission source |  | Unit | kg CO2-e | Uncertainties | Assumptions
[9 empty] | Hotel stay | Argentina | Room per night | 50 | unknown | See CHSB tool Guidance
[10 empty] | Australia | Room per night | 38.9 | unknown
[10 empty] | Austria | Room per night | 11.9 | unknown
[10 empty] | Belgium | Room per night | 11.6 | unknown
[10 empty] | Brazil | Room per night | 14.9 | unknown
[10 empty] | Canada | Room per night | 17.1 | unknown
[10 empty] | Caribbean Region | Room per night | 61.1 | unknown
[10 empty] | Chile | Room per night | 30.8 | unknown
[10 empty] | China | Room per night | 60.7 | unknown
[10 empty] | Colombia | Room per night | 11 | unknown
[10 empty] | Costa Rica | Room per night | 7 | unknown
[10 empty] | Czech Republic | Room per night | 31.8 | unknown
[10 empty] | Egypt | Room per night | 54 | unknown
[10 empty] | Fiji | Room per night | 54.8 | unknown
[10 empty] | Finland | Room per night | 11.1 | unknown
[10 empty] | France | Room per night | 7.5 | unknown
[10 empty] | French Polynesia | Room per night | 73 | unknown
[10 empty] | Germany | Room per night | 18.2 | unknown
[10 empty] | Greece | Room per night | 42.8 | unknown
[10 empty] | Hong Kong | Room per night | 66.2 | unknown
[10 empty] | Hungary | Room per night | 22 | unknown
[10 empty] | India | Room per night | 66 | unknown
[10 empty] | Indonesia | Room per night | 88.2 | unknown
[10 empty] | Ireland | Room per night | 23.9 | unknown
[10 empty] | Israel | Room per night | 51.8 | unknown
[10 empty] | Italy | Room per night | 23.9 | unknown
[10 empty] | Japan | Room per night | 54.7 | unknown
[10 empty] | Jordan | Room per night | 64.5 | unknown
[10 empty] | Kazakhstan | Room per night | 105.7 | unknown
[10 empty] | Macau | Room per night | 68.1 | unknown
[10 empty] | Malaysia | Room per night | 80.3 | unknown
[10 empty] | Maldives | Room per night | 176.5 | unknown
[10 empty] | Mexico | Room per night | 27 | unknown
[10 empty] | Morocco | Room per night | 104 | unknown
[10 empty] | Netherlands | Room per night | 21.2 | unknown
[10 empty] | New Zealand | Room per night | 9.4 | unknown
[10 empty] | Oman | Room per night | 117.3 | unknown
[10 empty] | Panama | Room per night | 23.7 | unknown
[10 empty] | Peru | Room per night | 29.9 | unknown
[10 empty] | Philippines | Room per night | 62.9 | unknown
[10 empty] | Poland | Room per night | 35.8 | unknown
[10 empty] | Portugal | Room per night | 27.2 | unknown
[10 empty] | Qatar | Room per night | 104.9 | unknown
[10 empty] | Romania | Room per night | 25.5 | unknown
[10 empty] | Russian Federation | Room per night | 30.9 | unknown
[10 empty] | Saudi Arabia | Room per night | 112.5 | unknown
[10 empty] | Singapore | Room per night | 28.5 | unknown
[10 empty] | South Africa | Room per night | 56.6 | unknown
[10 empty] | South Korea | Room per night | 56.5 | unknown
[10 empty] | Spain | Room per night | 16.3 | unknown
[10 empty] | Switzerland | Room per night | 7.4 | unknown
[10 empty] | Taiwan | Room per night | 86.8 | unknown
[10 empty] | Thailand | Room per night | 55.9 | unknown
[10 empty] | Turkey | Room per night | 38 | unknown
[10 empty] | United Arab Emirates | Room per night | 95.9 | unknown
[10 empty] | United Kingdom | Room per night | 13.4 | unknown
[10 empty] | United States | Room per night | 19.8 | unknown
[10 empty] | Vietnam | Room per night | 49.2 | unknown

## Refrigerant Properties (hidden)
REFRIGERANT SYSTEMS PROPERTIES
Refrigerant Properties | [6 empty] | Source |  |  | Leakage Rates per annum (AIRAH (2012)) |  | Equipment Properties (ASHRAE)
Refrigerant | Ozone Depletion Potential (ODP) | Global Warming Potential (GWP) | Global Warming Potential (GWP) for carboNZero buildings | Leak Rate (LR) | End Of Life Loss (EL) | Comments | ODP | GWP | GWP (for carboNZeo buildings) |  |  | Equipment type | Life (Years)
CFC-11 | 1 | 4660 | 4750 | 2% | 10% | low pressure centrifugal chillers | Calm and Hourahan, 2011 | WMO 2014, Appendix 5A | MfE - Measuring Emissions: A Guide for Organisations – 2022: Emission Factors Workbook using data and methods from the 2020 calendar year | Low press | 2% | Absorption chiller | 23
CFC-113 | 0.85 | 5820 | 6130 | 2% | 10% | low pressure centrifugal chillers | Calm and Hourahan, 2011 | WMO 2014, Appendix 5A | MfE - Measuring Emissions: A Guide for Organisations – 2022: Emission Factors Workbook using data and methods from the 2020 calendar year | Hi press | 7% | Centrifugal chiller | 23
CFC-114 | 0.58 | 8590 | 10000 | 7% | 10% |  | Calm and Hourahan, 2011 | WMO 2014, Appendix 5A | MfE - Measuring Emissions: A Guide for Organisations – 2022: Emission Factors Workbook using data and methods from the 2020 calendar year |  |  | Packaged AC or HP | 15
CFC-115 | 0.57 | 7670 | 7370 | 7% | 10% |  | Calm and Hourahan, 2011 | WMO 2014, Appendix 5A | MfE - Measuring Emissions: A Guide for Organisations – 2022: Emission Factors Workbook using data and methods from the 2020 calendar year |  |  | Reciprocating chiller | 20
CFC-12 | 0.82 | 10200 | 10900 | 7% | 10% | refrigerators, AC, chillers | Calm and Hourahan, 2011 | WMO 2014, Appendix 5A | MfE - Measuring Emissions: A Guide for Organisations – 2022: Emission Factors Workbook using data and methods from the 2020 calendar year |  |  | Screw chiller | 23
CFC-500 | 0.605 | 8100 | 8100 | 7% | 10% |  | Calm and Hourahan, 2011 | Calm and Hourahan, 2011 | MFE - Measuring Emissions: A Guide for Organisations – 2019 |  |  | Scroll chiller | 20
CFC-502 | 0.311 | 4600 | 4600 | 7% | 10% | low temp applications | Calm and Hourahan, 2011 | Calm and Hourahan, 2011 | MFE - Measuring Emissions: A Guide for Organisations – 2019 |  |  | Split-system AC or HP, VRF | 15
HC-290 | 0 | 20 | 20 | 7% | 10% | propane | Calm and Hourahan, 2011 | Calm and Hourahan, 2011 | MFE - Measuring Emissions: A Guide for Organisations – 2019 |  |  | Unitary AC or HP | 15
HC-600 | 0 | 20 | 20 | 7% | 10% | butane | Calm and Hourahan, 2011 | Calm and Hourahan, 2011 | MFE - Measuring Emissions: A Guide for Organisations – 2019 |  |  | Window AC or HP | 10
HC-600a | 0 | 20 | 20 | 7% | 10% | iso-butane | Calm and Hourahan, 2011 | Calm and Hourahan, 2011 | MFE - Measuring Emissions: A Guide for Organisations – 2019
HCFC-123 | 0.01 | 79 | 77 | 2% | 10% | replaced CFC-11 | Calm and Hourahan, 2011 | WMO 2014, Appendix 5A | MfE - Measuring Emissions: A Guide for Organisations – 2022: Emission Factors Workbook using data and methods from the 2020 calendar year
HCFC-22 | 0.04 | 1760 | 1810 | 7% | 10% |  | Calm and Hourahan, 2011 | WMO 2014, Appendix 5A | MfE - Measuring Emissions: A Guide for Organisations – 2022: Emission Factors Workbook using data and methods from the 2020 calendar year
HFC -125 | na | 3170 | 3500 | na | na | Please contact the NZGBC prior to the use of this refrigerant |  | WMO 2014, Appendix 5A | MFE - Measuring Emissions: A Guide for Organisations – 2019
HFC-134 | na | 1120 | n/a | na | na | Please contact the NZGBC prior to the use of this refrigerant |  | WMO 2014, Appendix 5A | MfE - Measuring Emissions: A Guide for Organisations – 2022: Emission Factors Workbook using data and methods from the 2020 calendar year
HFC-134a | 0 | 1300 | 1430 | 7% | 10% | replaced CFC-12 | Calm and Hourahan, 2011 | WMO 2014, Appendix 5A | MfE - Measuring Emissions: A Guide for Organisations – 2022: Emission Factors Workbook using data and methods from the 2020 calendar year
HFC-143 | na | 328 | n/a | na | na | Please contact the NZGBC prior to the use of this refrigerant |  | WMO 2014, Appendix 5A | MfE - Measuring Emissions: A Guide for Organisations – 2022: Emission Factors Workbook using data and methods from the 2020 calendar year
HFC-143a | na | 4800 | 4470 | na | na | Please contact the NZGBC prior to the use of this refrigerant |  | WMO 2014, Appendix 5A | MfE - Measuring Emissions: A Guide for Organisations – 2022: Emission Factors Workbook using data and methods from the 2020 calendar year
HFC-152a | na | 138 | 124 | na | na | Please contact the NZGBC prior to the use of this refrigerant |  | WMO 2014, Appendix 5A | MfE - Measuring Emissions: A Guide for Organisations – 2022: Emission Factors Workbook using data and methods from the 2020 calendar year
HFC-227ea | na | 3350 | 3220 | na | na | Please contact the NZGBC prior to the use of this refrigerant |  | WMO 2014, Appendix 5A | MfE - Measuring Emissions: A Guide for Organisations – 2022: Emission Factors Workbook using data and methods from the 2020 calendar year
HFC-23 | na | 12400 | 14800 | na | na | Please contact the NZGBC prior to the use of this refrigerant |  | WMO 2014, Appendix 5A | MfE - Measuring Emissions: A Guide for Organisations – 2022: Emission Factors Workbook using data and methods from the 2020 calendar year
HFC-236fa | na | 8060 | 9810 | na | na | Please contact the NZGBC prior to the use of this refrigerant |  | WMO 2014, Appendix 5A | MfE - Measuring Emissions: A Guide for Organisations – 2022: Emission Factors Workbook using data and methods from the 2020 calendar year
HFC-245ca | na | 716 | n/a | na | na | Please contact the NZGBC prior to the use of this refrigerant |  | WMO 2014, Appendix 5A | MfE - Measuring Emissions: A Guide for Organisations – 2022: Emission Factors Workbook using data and methods from the 2020 calendar year
HFC-245fa | na | 858 | 1030 | na | na | Please contact the NZGBC prior to the use of this refrigerant |  | WMO 2014, Appendix 5A | MfE - Measuring Emissions: A Guide for Organisations – 2022: Emission Factors Workbook using data and methods from the 2020 calendar year
HFC-32 | 0 | 677 | 675 | 7% | 10% | alternate to R-410A for unitary | Calm and Hourahan, 2011 | WMO 2014, Appendix 5A | MfE - Measuring Emissions: A Guide for Organisations – 2022: Emission Factors Workbook using data and methods from the 2020 calendar year
HFC-365mfc | na | 804 | 794 | na | na | Please contact the NZGBC prior to the use of this refrigerant |  | WMO 2014, Appendix 5A | MfE - Measuring Emissions: A Guide for Organisations – 2022: Emission Factors Workbook using data and methods from the 2020 calendar year
HFC-404A | 0 | 3922 | 3921.6 | 7% | 10% | low temp applications; replaced CFC-502 | Calm and Hourahan, 2011 | IPCC AR5 | MfE - Measuring Emissions: A Guide for Organisations – 2022: Emission Factors Workbook using data and methods from the 2020 calendar year
HFC-407C | 0 | 1774 | 1773.85 | 7% | 10% | HCFC-22 replacement for DX unitary | Calm and Hourahan, 2011 | IPCC AR5 | MfE - Measuring Emissions: A Guide for Organisations – 2022: Emission Factors Workbook using data and methods from the 2020 calendar year
HFC-41 | na | 116 | n/a | na | na | Please contact the NZGBC prior to the use of this refrigerant |  | WMO 2014, Appendix 5A | MfE - Measuring Emissions: A Guide for Organisations – 2022: Emission Factors Workbook using data and methods from the 2020 calendar year
HFC-410A | 0 | 2088 | 2087.5 | 7% | 10% | new equipment replacing HCFC-22 | Calm and Hourahan, 2011 | IPCC AR5 | MfE - Measuring Emissions: A Guide for Organisations – 2022: Emission Factors Workbook using data and methods from the 2020 calendar year
HFC-417A | 0 | 2300 | 2300 | 7% | 10% | DuPont ISCEON@MO59 repl HCFC-22 | Calm and Hourahan, 2011 | IPCC AR5 | MFE - Measuring Emissions: A Guide for Organisations – 2019
HFC-424A | 0 | 2400 | 2400 | 7% | 10% | Xchange, small cap repl HCFC-22 | Calm and Hourahan, 2011 | IPCC AR5 | MFE - Measuring Emissions: A Guide for Organisations – 2019
HFC-43-10mee | na | 1650 | 1640 | na | na | Please contact the NZGBC prior to the use of this refrigerant |  | WMO 2014, Appendix 5A | MfE - Measuring Emissions: A Guide for Organisations – 2022: Emission Factors Workbook using data and methods from the 2020 calendar year
HFC-434A | 0 | 3100 | 3100 | 7% | 10% | Xchange, med/large cap repl HCFC-22 | Calm and Hourahan, 2011 | IPCC AR5 | MFE - Measuring Emissions: A Guide for Organisations – 2019
HFC-438A | 0 | 2200 | 2200 | 7% | 10% | DuPont ISCEON@MO99 repl HCFC-22 | Calm and Hourahan, 2011 | IPCC AR5 | MFE - Measuring Emissions: A Guide for Organisations – 2019
HFC-507A | 0 | 3800 | 3800 | 7% | 10% | low temp applications; replaced CFC-502 | Calm and Hourahan, 2011 | IPCC AR5 | MFE - Measuring Emissions: A Guide for Organisations – 2019
PFC-116 | na | 11100 | 12200 | na | na | Please contact the NZGBC prior to the use of this refrigerant |  | WMO 2014, Appendix 5A | MfE - Measuring Emissions: A Guide for Organisations – 2022: Emission Factors Workbook using data and methods from the 2020 calendar year
PFC-14 | na | 6630 | 7390 | na | na | Please contact the NZGBC prior to the use of this refrigerant |  | WMO 2014, Appendix 5A | MfE - Measuring Emissions: A Guide for Organisations – 2022: Emission Factors Workbook using data and methods from the 2020 calendar year
PFC-218 | na | 8900 | 8830 | na | na | Please contact the NZGBC prior to the use of this refrigerant |  | WMO 2014, Appendix 5A | MfE - Measuring Emissions: A Guide for Organisations – 2022: Emission Factors Workbook using data and methods from the 2020 calendar year
PFC-3-1-10 | na | 9200 | 8860 | na | na | Please contact the NZGBC prior to the use of this refrigerant |  | WMO 2014, Appendix 5A | MfE - Measuring Emissions: A Guide for Organisations – 2022: Emission Factors Workbook using data and methods from the 2020 calendar year
PFC-318 | na | 9540 | 10300 | na | na | Please contact the NZGBC prior to the use of this refrigerant |  | WMO 2014, Appendix 5A | MfE - Measuring Emissions: A Guide for Organisations – 2022: Emission Factors Workbook using data and methods from the 2020 calendar year
PFC-4-1-12 | na | 8550 | 9160 | na | na | Please contact the NZGBC prior to the use of this refrigerant |  | WMO 2014, Appendix 5A | MfE - Measuring Emissions: A Guide for Organisations – 2022: Emission Factors Workbook using data and methods from the 2020 calendar year
PFC-5-1-14 | na | 7910 | 9300 | na | na | Please contact the NZGBC prior to the use of this refrigerant |  | WMO 2014, Appendix 5A | MfE - Measuring Emissions: A Guide for Organisations – 2022: Emission Factors Workbook using data and methods from the 2020 calendar year
PFC-9-1-18 | na | 7190 | 7500 | na | na | Please contact the NZGBC prior to the use of this refrigerant |  | WMO 2014, Appendix 5A | MfE - Measuring Emissions: A Guide for Organisations – 2022: Emission Factors Workbook using data and methods from the 2020 calendar year
R-1233zd | 0 | 1 | 1 | 2% | 10% | replacement for R-123 in chillers | Calm and Hourahan, 2011 | IPCC AR5 | MFE - Measuring Emissions: A Guide for Organisations – 2019
R-1234yf | 0 | 1 | 1 | 7% | 10% | replacement for R-134a in mobile AC | Calm and Hourahan, 2011 | IPCC AR5 | MFE - Measuring Emissions: A Guide for Organisations – 2019
R-1234ze | 0 | 1 | 1 | 7% | 10% | replacement for R-134a in chillers | Calm and Hourahan, 2011 | IPCC AR5 | MFE - Measuring Emissions: A Guide for Organisations – 2019
R-452B | 0 | 676 | 676 | 7% | 10% | alternate to R-410A for unitary | Chemours, 2016 | IPCC AR5 | MFE - Measuring Emissions: A Guide for Organisations – 2019
R-50 | na | 28 | 25 | na | na | Methane, Please contact the NZGBC prior to the use of this refrigerant |  | WMO 2014, Appendix 5A | MFE - Measuring Emissions: A Guide for Organisations – 2019
R-513A | 0 | 573 | 573 | 7% | 10% | replacement for R-134a in chillers | Chemours, 2015 | IPCC AR5 | MFE - Measuring Emissions: A Guide for Organisations – 2019
R-514A | 0 | 2 | 2 | 2% | 10% | replacement for R-123 in chillers | Chemours, 2016 | IPCC AR5 | MFE - Measuring Emissions: A Guide for Organisations – 2019
R-717 | 0 | 1 | 1 | 7% | 10% | Ammonia | Calm and Hourahan, 2011 | IPCC AR5 | MFE - Measuring Emissions: A Guide for Organisations – 2019
R-718 | 0 | 0 | 0 | 2% | 10% | Water | Calm and Hourahan, 2011 | IPCC AR5 | MFE - Measuring Emissions: A Guide for Organisations – 2019
R-729 | 0 | 0 | 0 | 7% | 10% | Air | Calm and Hourahan, 2011 | IPCC AR5 | MFE - Measuring Emissions: A Guide for Organisations – 2019
R-744 | 0 | n/a | 1 | 7% | 10% | CO2 | Calm and Hourahan, 2011 | IPCC AR5 | MfE - Measuring Emissions: A Guide for Organisations – 2022: Emission Factors Workbook using data and methods from the 2020 calendar year
R-744A | 0 | n/a | 298 | na | na | N2O | Calm and Hourahan, 2011 | WMO 2014, Appendix 5A | MfE - Measuring Emissions: A Guide for Organisations – 2022: Emission Factors Workbook using data and methods from the 2020 calendar year
SF6 | na | 23500 | 22800 | na | na | Please contact the NZGBC prior to the use of this refrigerant |  | WMO 2014, Appendix 5A | MfE - Measuring Emissions: A Guide for Organisations – 2022: Emission Factors Workbook using data and methods from the 2020 calendar year
User Defined | [5 empty] | Please contact the NZGBC prior to the use of this refrigerant
Where the the properties of the refrigerants listed in the table above are 'na', please contact the NZGBC in order to use this refrigerant.
Where a refrigerant is not listed in the table above, project teams are able to use the 'User Defined' inputs. Please contact the NZGBC in order to use an undefined refrigerant.
Refrigerant Properties (WMO2010 & Calm) | [6 empty] | Source
Refrigerant | Ozone Depletion Potential (ODP) | Global Warming Potential (GWP) |  | Leak Rate (LR) | End Of Life Loss (EL) | Comments | ODP | GWP
CFC-11 | 1 | 4750 |  | 0.5% | 10% | low pressure centrifugal chillers | ASHRAE 34, Calm 2011 | WMO2010, Appendix 5A
CFC-113 | 0.85 | 6130 |  | 0.5% | 10% |  | ASHRAE 34, Calm 2011 | WMO2010, Appendix 5A
CFC-114 | 0.58 | 9180 |  | 2% | 10% |  | ASHRAE 34, Calm 2011 | WMO2010, Appendix 5A
CFC-115 | 0.57 | 7230 |  | 2% | 10% |  | ASHRAE 34, Calm 2011 | WMO2010, Appendix 5A
CFC-12 | 0.82 | 10900 |  | 2% | 10% | refrigerators, AC, chillers | ASHRAE 34, Calm 2011 | WMO2010, Appendix 5A
CFC-500 | 0.605 | 8100 |  | 2% | 10% |  | ASHRAE 34, Calm 2011 | ASHRAE 34, Calm 2011
CFC-502 | 0.311 | 4600 |  | 2% | 10% | low temp applications | ASHRAE 34, Calm 2011 | ASHRAE 34, Calm 2011
HC-290 | 0 | 20 |  | 2% | 10% | propane | ASHRAE 34, Calm 2011 | ASHRAE 34, Calm 2011
HC-600 | 0 | 20 |  | 2% | 10% | butane | ASHRAE 34, Calm 2011 | ASHRAE 34, Calm 2011
HC-600a | 0 | 20 |  | 2% | 10% | iso-butane | ASHRAE 34, Calm 2011 | ASHRAE 34, Calm 2011
HCFC-123 | 0.01 | 77 |  | 0.5% | 10% | replaced CFC-11 | ASHRAE 34, Calm 2011 | WMO2010, Appendix 5A
HCFC-22 | 0.04 | 1790 |  | 2% | 10% |  | ASHRAE 34, Calm 2011 | WMO2010, Appendix 5A
HFC-134a | 0 | 1370 |  | 2% | 10% | replaced CFC-12 | ASHRAE 34, Calm 2011 | WMO2010, Appendix 5A
HFC-32 | 0 | 716 |  | 2% | 10% | potential hi pressure refr for unitary | ASHRAE 34, Calm 2011 | WMO2010, Appendix 5A
HFC-404A | 0 | 3700 |  | 2% | 10% | low temp applications; replaced CFC-502 | ASHRAE 34, Calm 2011 | ASHRAE 34, Calm 2011
HFC-407C | 0 | 1700 |  | 2% | 10% | HCFC-22 replacement for DX unitary | ASHRAE 34, Calm 2011 | ASHRAE 34, Calm 2011
HFC-410A | 0 | 2100 |  | 2% | 10% | new equipment | ASHRAE 34, Calm 2011 | ASHRAE 34, Calm 2011
HFC-417A | 0 | 2300 |  | 2% | 10% | DuPont ISCEON@MO59 repl HCFC-22 | ASHRAE 34, Calm 2011 | ASHRAE 34, Calm 2011
HFC-424A | 0 | 2400 |  | 2% | 10% | Xchange, small cap repl HCFC-22 | ASHRAE 34, Calm 2011 | ASHRAE 34, Calm 2011
HFC-434A | 0 | 3100 |  | 2% | 10% | Xchange, med/large cap repl HCFC-22 | ASHRAE 34, Calm 2011 | ASHRAE 34, Calm 2011
HFC-438A | 0 | 2200 |  | 2% | 10% | DuPont ISCEON@MO99 repl HCFC-22 | ASHRAE 34, Calm 2011 | ASHRAE 34, Calm 2011
HFC-507A | 0 | 3800 |  | 2% | 10% | low temp applications; replaced CFC-502 | ASHRAE 34, Calm 2011 | ASHRAE 34, Calm 2011
R-717 | 0 | 1 |  | 2% | 10% | Ammonia | ASHRAE 34, Calm 2011 | ASHRAE 34, Calm 2011
R-718 | 0 | 0 |  | 0.5% | 10% | Water | ASHRAE 34, Calm 2011 | ASHRAE 34, Calm 2011
R-729 | 0 | 0 |  | 2% | 10% | Air | ASHRAE 34, Calm 2011 | ASHRAE 34, Calm 2011
R-744 | 0 | 1 |  | 2% | 10% | CO2 | ASHRAE 34, Calm 2011 | ASHRAE 34, Calm 2011
User Defined

## 5% check (hidden)
The Certified Assessor is to complete this page to assist with the 5% check in the 'Assessment Report' tab. Please note: this page is hidden for Applicants. As per the Instructions sheet, please fill in cells with white background only. Note: Two results are possible, either 'out of 5% threshold' or 'within 5% threshold'. Where errors are triggered (i.e. results are out of 5% threshold), the Assessor is to note this in the Assessment Report.
Greenhouse Gas Emissions
| tonnes CO2-e | tonnes CO2-e | Percentage difference | 5% threshold
Total Category 1 Emissions | 0 |  | #DIV/0! | #DIV/0! | Copy from Green Star - Performance GHG Emissions Calculator - carboNZero tab.
Total Category 2 Emissions | 0 |  | #DIV/0! | #DIV/0!
Total Category 4 Emissions | 0 |  | #DIV/0! | #DIV/0!
Refrigerant Impacts
| tonnes CO2-e | tonnes CO2-e | Percentage difference | 5% threshold
Total Category 1 Refrigerant Emissions | 0 |  | #DIV/0! | #DIV/0! | Copy from Green Star - Performance Refrigerant Impacts Calculator - carboNZero tab.
Water & Wastewater
| tonnes CO2-e | tonnes CO2-e | Percentage difference | 5% threshold
Water Emissions (Category 4) | 0 |  | #DIV/0! | #DIV/0! | Copy from Green Star - Performance Potable Water Calculator - carboNZero tab.
Wastewater Emissions (Category 4) | 0 |  | #DIV/0! | #DIV/0!
Waste from Operations
| tonnes CO2-e | tonnes CO2-e | Percentage difference | 5% threshold
Total Greenhouse Gas Emissions (including transport) | 0 |  | #DIV/0! | #DIV/0! | Copy from Green Star - Performance Waste from Operations Calculator - carboNZero tab.
0% |  |  | Compliant
5% |  |  | Minor non- conformance with the error noted
5.01% |  |  | Major non-conformance with error recorded

## Data (hidden)
A 4 Star NABERSNZ Energy Rating (whole building)
A 4 Star NABERSNZ Energy Rating (base building)
At least 8 out of 20 (base building) in the Greenhouse Gas Emissions credit under Green Star Performance tool
At least 9 out of 23 (whole building) in the Greenhouse Gas Emissions credit under Green Star Performance tool
Yes
No
Petrol vehicle
Diesel vehicle
Petrol hybrid vehicle
Diesel Hybrid vehicle
Petrol Plug-in hybrid electric vehicle (PHEV) - Petrol consumption
Electricity: petrol - Plug-in hybrid electric vehicle (PHEV)
Diesel- Plug-in hybrid electric vehicle (PHEV)
Electricity: diesel - Plug-in hybrid electric vehicle (PHEV)
Electric vehicle
Motorcycle